## Sheet3 (hidden)
2005
CO2 Emissions / million t | 288
CO2 Emissions / t | 288000000
GDP / bil MYR | 543578000000
GDP / bil USD | 135894500000
CO2 Emission Intensity of GDP / t ('000 MYR)-1 | 0.52982
2019
CO2 Emissions / million t | 350
CO2 Emissions / t | 350000000
GDP / bil USD | 364700000000
GDP / bil MYR | 1458800000000
CO2 Emission Intensity of GDP / t ('000 MYR)-1 | 0.23992
% Reduction | 54.72%
POWER GENERATION CARBON EMISSION INTENSITY PROJECTION (kg CO2/RM) |  |  |  | 0.00265
YEARS | CO2 Intensity | Projected GDP / RM | CO2 Emissions / Mt
2019 |  |  | 103
2020 | 0.082 | 1334640000000 | 109.4405
2025 | 0.068 | 1.7034e+12 | 115.8296 | Malaysia targets GDP growth of 4.5-5.5% annually between 2021 and 2025
2028 | 0.061 | 1.9719e+12 | 120.2841
2030 | 0.053 | 2.174e+12 | 115.2214
2031 | 0.05035 | 2.2827e+12 | 114.9333
2032 | 0.0477 | 2.3968e+12 | 114.3284
2033 | 0.04505 | 2.5167e+12 | 113.3757
2034 | 0.0424 | 2.6425e+12 | 112.0418
2035 | 0.03975 | 2.7746e+12 | 110.2912
2036 | 0.0371 | 2.9134e+12 | 108.0853
2037 | 0.03445 | 3.059e+12 | 105.3832
2038 | 0.0318 | 3.212e+12 | 102.1407
2039 | 0.02915 | 3.3726e+12 | 98.3104
2040 | 0.0265 | 3.5412e+12 | 93.8417
2041 | 0.02385 | 3.7183e+12 | 88.6804
2042 | 0.0212 | 3.9042e+12 | 82.7684
2043 | 0.01855 | 4.0994e+12 | 76.0435
2044 | 0.0159 | 4.3043e+12 | 68.4391
2045 | 0.01325 | 4.5196e+12 | 59.8842
2046 | 0.0106 | 4.7455e+12 | 50.3028
2047 | 0.00795 | 4.9828e+12 | 39.6134
2048 | 0.0053 | 5.232e+12 | 27.7294
2049 | 0.00265 | 5.4936e+12 | 14.5579
2050 | 6.0715e-18 | 5.7682e+12 | 3.5022e-14
POWER GENERATION DEMAND PROJECTION
YEARS | DEMAND (MW) | DEMAND (MWh) | DEMAND (TWh)
2020 | 18808 | 135417600 | 135.4176 | Growth of 0.6% p.a. for 2021-2030
2025 | 18442 | 132782400 | 132.7824
2030 | 19726 | 142027200 | 142.0272 | Growth of 1.8% p.a. for 2031-2040
2035 | 21634 | 155764800 | 155.7648
2040 | 23093 | 166269600 | 166.2696 | Assumed growth of 2% p.a. for 2041-2050
2045 | 25496.538 | 183575073.5157 | 183.5751
2050 | 28150.2381 | 202681714.6148 | 202.6817

## Sheet2 (hidden)
CATEGORY | FUEL | ENERGY UNIT | INTENSITY UNIT | CO2 LOAD UNIT | COST UNIT | ENERGY COST UNIT | PERIODS | TECHNOLOGY
REN | NG | TWh/y | Gt/TWh | Gt/y | mil RM/y | mil RM/TWh | 1 | YES
FOSSIL FUEL | OIL | GWh/y | Gt/GWh | Mt/y | RM/y | RM/TWh | 2 | NO
| COAL | MWh/y | Gt/MWh | kt/y | mil USD/y | mil USD/TWh | 3
| FUEL OIL | kWh/y | Gt/kWh | t/y | USD/y | USD/TWh | 4
| SOLAR |  | Mt/TWh |  | mil GBP/y |  | 5
| HYDRO |  | Mt/GWh |  | GBP/y |  | 6
| BIOGAS |  | Mt/MWh |  | mil Euro/y |  | 7
| BIOMASS |  | Mt/kWh |  | Euro/y |  | 8
| MSW |  | kt/TWh |  | mil JPY/y |  | 9
|  |  | kt/GWh |  | JPY/y |  | 10
|  |  | kt/MWh |  | mil Peso/y |  | 11
|  |  | kt/kWh |  | Peso/y |  | 12
|  |  | t/TWh |  |  |  | 13
|  |  | t/GWh |  |  |  | 14
|  |  | t/MWh |  |  |  | 15
|  |  | t/kWh |  |  |  | 16
17
18
19
20
21
22
23
24
25
26
27
28
29
30
31
32
33
34
35
36
37
38
39
40
41
42
43
44
45
46
47
48
49
50

## PLANT_DATA
PLANT DATA
The definition of each parameter in Table 1 is as follows:
Category | Category of fuels i.e., renewables & fossil fuels
Fuel | Type of fuel utilised for each plant e.g., hydro, biomass, natural gas etc.
LB | Lower bound for energy output for each plant
UB | Upper bound for energy output for each plant
CI | Carbon intensity of fuel used for each plant
ON | Periods for power plants to be commissioned
OFF | Periods for power plants to be decommissioned
KEY POINTS TO NOTE FOR USERS
Renewable energy sources i.e., wind, solar, hydro etc. should be laballed as 'REN' at the 'Category' row
A user may delete columns that are not required. Deleting the data alone (without column deletion) would result in Python registering the data as N/A, thus triggering an error
A user may delete rows that are not required. Deleting data alone (without row deletion) would result in Python registering the data as N/A, triggering an error
For the decommission period, if the plant does not decommission, kindly input the number as (number of periods+1)
| User to define heading for each plant |  |  | Period | Years | Data year
| User to define parameters for each plant/period |  |  | 1 | 2020 - 2024 | 2025
| User should not alter these headings |  |  | 2 | 2025 - 2029 | 2030
|  |  |  | 3 | 2030 - 2034 | 2035
Parameter units (Please choose based on user's preference) |  |  |  | 4 | 2035 - 2039 | 2040
Energy | TWh/y |  |  | 5 | 2040 - 2044 | 2045
CO2 Intensity | Mt/TWh |  |  | 6 | 2045 - 2049 | 2050
CO2 Load | Mt/y
Cost | mil USD/y
Energy cost | mil USD/TWh
OBJECTIVE FUNCTION
min_budget | This objective minimises the total budget allocation, subject to the satisfaction of the demand and emissions constraints for each period
min_emission | This objective minimises the total CO2 emissions, subject to the satisfaction of the demand and budget allocation constraints for each period
Optimisation Choice | min_budget | Please choose between min budget or min emissions
Number of periods | 6 | Please choose the number of periods from the drop down list
TABLE 1: PLANT DATA
| Plant_1 | Plant_2 | Plant_3 | Plant_4 | Plant_5 | Plant_6 | Plant_7 | Plant_8 | Plant_9 | Plant_10
Category | REN | REN | FOSSIL FUEL | FOSSIL FUEL | FOSSIL FUEL | FOSSIL FUEL | FOSSIL FUEL | FOSSIL FUEL | REN | REN
Fuel | SOLAR | SOLAR | NG | NG | NG | OIL | COAL | COAL | SOLAR | SOLAR
LB | 20.025 | 15.975 | 5.125 | 3.475 | 4.2 | 4 | 6.675 | 4.525 | 15 | 18.75
UB | 26.7 | 21.3 | 20.5 | 13.9 | 16.8 | 16 | 26.7 | 18.1 | 20 | 25
CI | 0.15 | 0.15 | 0.5 | 0.5 | 0.5 | 0.8 | 1 | 1 | 0.15 | 0.15
ON | 1 | 1 | 1 | 1 | 1 | 1 | 1 | 1 | 2 | 4
OFF | 7 | 7 | 7 | 7 | 7 | 3 | 5 | 7 | 7 | 7
If a user would like to perform any calculations or input notes, a user could do it from row 63 onwards.
Kindly REFRAIN from typing on the right of the table (column J, K etc.)
CATEGORY | FUEL | ENERGY UNIT | INTENSITY UNIT | CO2 LOAD UNIT | COST UNIT | ENERGY COST UNIT | PERIODS
REN | NG | TWh/y | Gt/TWh | Gt/y | mil RM/y | mil RM/TWh | 1
FOSSIL FUEL | OIL | GWh/y | Gt/GWh | Mt/y | RM/y | RM/TWh | 2
| COAL | MWh/y | Gt/MWh | kt/y | mil USD/y | mil USD/TWh | 3
| FUEL OIL | kWh/y | Gt/kWh | t/y | USD/y | USD/TWh | 4
| SOLAR |  | Mt/TWh |  | mil GBP/y |  | 5
| HYDRO |  | Mt/GWh |  | GBP/y |  | 6
| BIOGAS |  | Mt/MWh |  | mil Euro/y |  | 7
| BIOMASS |  | Mt/kWh |  | Euro/y |  | 8
| MSW |  | kt/TWh |  | mil JPY/y |  | 9
|  |  | kt/GWh |  | JPY/y |  | 10
|  |  | kt/MWh |  | mil Peso/y |  | 11
|  |  | kt/kWh |  | Peso/y |  | 12
|  |  | t/TWh |  |  |  | 13
|  |  | t/GWh |  |  |  | 14
|  |  | t/MWh |  |  |  | 15
|  |  | t/kWh |  |  |  | 16
17
18
19
20
21
22
23
24
25
26
27
28
29
30
31
32
33
34
35
36
37
38
39
40
41
42
43
44
45
46
47
48
49
50

## ENERGY_PLANNING_DATA
The definition of each parameter in Table 2 is as follows:
Period | Period Number
Energy Demand | Energy demand
Emission Limit | Emission limit
Budget | Budget allocation
TABLE 2: ENERGY PLANNING DATA
Period | Demand | Limit | Budget
1 | 60 | 20 | 3000
2 | 75 | 18 | 3500
3 | 90 | 15 | 4000
4 | 105 | 11 | 4500
5 | 120 | 6 | 5000
6 | 135 | 0 | 5500

## FUEL_COST_DATA
The definition of each parameter in Table 3 is as follows:
Period | Period Number
NG | Cost of natural gas fuel for power plants
OIL | Cost of oil fuel for power plants
COAL | Cost of coal fuel for power plants
SOLAR | Cost of solar as energy source for power generation
HYDRO | Cost of hydro as energy source for power generation
BIOGAS | Cost of biogas as energy source for power generation
BIOMASS | Cost of biomass as energy source for power generation
MSW | Cost of municipal solid waste (MSW) as energy source for power generation
TABLE 3: COSTS OF FUELS IN POWER PLANTS
Period | NG | OIL | COAL | SOLAR | HYDRO | BIOGAS | BIOMASS | MSW
1 | 25 | 49 | 12 | 40 | 38 | 25 | 20 | 20
2 | 25 | 49 | 12 | 35 | 35 | 25 | 20 | 20
3 | 25 | 49 | 12 | 25 | 32 | 25 | 20 | 20
4 | 25 | 49 | 12 | 13 | 29 | 25 | 20 | 20
5 | 25 | 49 | 12 | 8 | 26 | 25 | 20 | 20
6 | 25 | 49 | 12 | 3 | 23 | 25 | 20 | 20

## RENEWABLE_CI_DATA
The definition of each parameter in Table 4 is as follows:
Period | Period Number
SOLAR | Carbon intensity of solar compensatory energy
HYDRO | Carbon intensity of hydropower compensatory energy
BIOMASS | Carbon intensity of biomass compensatory energy
BIOGAS | Carbon intensity of biogas compensatory energy
MSW | Carbon intensity of MSW compensatory energy
TABLE 4: CO2 INTENSITIES OF RENEWABLE ENERGIES
Period | SOLAR | HYDRO | BIOMASS | BIOGAS | MSW
1 | 0.1 | 0.15 | 0.3 | 0.25 | 0.3
2 | 0.09 | 0.14 | 0.28 | 0.23 | 0.29
3 | 0.08 | 0.13 | 0.26 | 0.21 | 0.28
4 | 0.07 | 0.12 | 0.24 | 0.19 | 0.27
5 | 0.06 | 0.11 | 0.22 | 0.17 | 0.26
6 | 0.05 | 0.1 | 0.2 | 0.15 | 0.25

## RENEWABLE_COST_DATA
The definition of each parameter in Table 5 is as follows:
Period | Period Number
SOLAR | Cost of solar compensatory energy
HYDRO | Cost of hydropower compensatory energy
BIOMASS | Cost of biomass compensatory energy
BIOGAS | Cost of biogas compensatory energy
MSW | Cost of MSW compensatory energy
TABLE 5: COSTS OF RENEWABLE ENERGIES
Period | SOLAR | HYDRO | BIOMASS | BIOGAS | MSW
1 | 40 | 30 | 20 | 25 | 20
2 | 35 | 29 | 18 | 23 | 19
3 | 25 | 28 | 16 | 21 | 18
4 | 13 | 27 | 14 | 19 | 17
5 | 8 | 26 | 12 | 17 | 16
6 | 3 | 25 | 10 | 15 | 15

## CAPEX_DATA_1
The definition of each parameter in Table 6 is as follows:
Period | Period Number | [5 empty] | User to define heading for each plant
NG | Capital cost for natural gas power plants (fixed cost) | [5 empty] | User to define parameters for each plant/period
OIL | Capital cost for oil power plants (fixed cost) | [5 empty] | User should not alter these headings
COAL | Capital cost for coal power plants (fixed cost)
SOLAR | Capital cost for solar power plants (fixed cost)
HYDRO | Capital cost for hydro power plants (fixed cost)
BIOGAS | Capital cost for biogas power plants (fixed cost)
BIOMASS | Capital cost for biomass power plants (fixed cost)
MSW | Capital cost for MSW power plants (fixed cost)
EP-NETs_1 | Capital cost for EP-NETs technology 1 power plants (fixed cost)
EP-NETs_2 | Capital cost for EP-NETs technology 2 power plants (fixed cost)
EP-NETs_3 | Capital cost for EP-NETs technology 3 power plants (fixed cost)
EC-NETs_1 | Capital cost for EC-NETs technology 1 power plants (fixed cost)
EC-NETs_2 | Capital cost for EC-NETs technology 2 power plants (fixed cost)
EC-NETs_3 | Capital cost for EC-NETs technology 3 power plants (fixed cost)
Annualisation Factor | 0.2
TABLE 6: CAPEX DATA (FIXED COSTS)
Period | NG | OIL | COAL | SOLAR | HYDRO | BIOGAS | BIOMASS | MSW | EP_NETs_1 | EP_NETs_2 | EP_NETs_3 | EC_NETs_1 | EC_NETs_2 | EC_NETs_3
1 | 400 | 400 | 400 | 400 | 400 | 400 | 400 | 400 | 600 | 600 | 600 | 800 | 800 | 800
2 | 400 | 400 | 400 | 350 | 380 | 390 | 390 | 390 | 550 | 550 | 550 | 750 | 750 | 750
3 | 400 | 400 | 400 | 300 | 360 | 380 | 380 | 380 | 500 | 500 | 500 | 700 | 700 | 700
4 | 400 | 400 | 400 | 250 | 340 | 370 | 370 | 370 | 450 | 450 | 450 | 650 | 650 | 650
5 | 400 | 400 | 400 | 200 | 320 | 360 | 360 | 360 | 400 | 400 | 400 | 600 | 600 | 600
6 | 400 | 400 | 400 | 150 | 300 | 350 | 350 | 350 | 350 | 350 | 350 | 550 | 550 | 550

## CAPEX_DATA_2
The definition of each parameter in Table 7 is as follows:
Period | Period Number | [5 empty] | User to define heading for each plant
NG | Capital cost for natural gas power plants (capacity cost) | [5 empty] | User to define parameters for each plant/period
OIL | Capital cost for oil power plants (capacity cost) | [5 empty] | User should not alter these headings
COAL | Capital cost for coal power plants (capacity cost)
SOLAR | Capital cost for solar power plants (capacity cost)
HYDRO | Capital cost for hydro power plants (capacity cost)
BIOGAS | Capital cost for biogas power plants (capacity cost)
BIOMASS | Capital cost for biomass power plants (capacity cost)
MSW | Capital cost for MSW power plants (capacity cost)
EP-NETs_1 | Capital cost for EP-NETs technology 1 power plants (capacity cost)
EP-NETs_2 | Capital cost for EP-NETs technology 2 power plants (capacity cost)
EP-NETs_3 | Capital cost for EP-NETs technology 3 power plants (capacity cost)
EC-NETs_1 | Capital cost for EC-NETs technology 1 power plants (capacity cost)
EC-NETs_2 | Capital cost for EC-NETs technology 2 power plants (capacity cost)
EC-NETs_3 | Capital cost for EC-NETs technology 3 power plants (capacity cost)
Annualisation Factor | 0.2
TABLE 7: CAPEX DATA (CAPACITY COSTS)
Period | NG | OIL | COAL | SOLAR | HYDRO | BIOGAS | BIOMASS | MSW | EP_NETs_1 | EP_NETs_2 | EP_NETs_3 | EC_NETs_1 | EC_NETs_2 | EC_NETs_3
1 | 100 | 100 | 100 | 100 | 100 | 100 | 100 | 100 | 150 | 150 | 150 | 200 | 200 | 200
2 | 100 | 100 | 100 | 85 | 90 | 95 | 95 | 95 | 140 | 140 | 140 | 190 | 190 | 190
3 | 100 | 100 | 100 | 70 | 80 | 90 | 90 | 90 | 130 | 130 | 130 | 180 | 180 | 180
4 | 100 | 100 | 100 | 55 | 70 | 85 | 85 | 85 | 120 | 120 | 120 | 170 | 170 | 170
5 | 100 | 100 | 100 | 40 | 60 | 80 | 80 | 80 | 110 | 110 | 110 | 160 | 160 | 160
6 | 100 | 100 | 100 | 25 | 50 | 75 | 75 | 75 | 100 | 100 | 100 | 150 | 150 | 150

## ALT_SOLID_CI
The definition of each parameter in Table 8 is as follows:
Period | Period Number
SOLID_1 | Carbon intensity of alternative solid fuel type 1
SOLID_2 | Carbon intensity of alternative solid fuel type 2
TABLE 8: CO2 INTENSITIES OF ALTERNATIVE SOLID-BASED FUELS
Period | SOLID_1 | SOLID_2
1 | 0.2 | 0.4
2 | 0.19 | 0.38
3 | 0.18 | 0.36
4 | 0.17 | 0.34
5 | 0.16 | 0.32
6 | 0.15 | 0.3

## ALT_SOLID_COST
The definition of each parameter in Table 9 is as follows:
Period | Period Number
SOLID_1 | Cost of alternative solid fuel type 1
SOLID_2 | Cost of alternative solid fuel type 2
TABLE 9: COSTS OF ALTERNATIVE SOLID FUELS
Period | SOLID_1 | SOLID_2
1 | 20 | 15
2 | 19 | 14
3 | 18 | 13
4 | 17 | 12
5 | 16 | 11
6 | 15 | 10

## ALT_GAS_CI
The definition of each parameter in Table 10 is as follows:
Period | Period Number
GAS_1 | Carbon intensity of alternative gas fuel type 1
GAS_2 | Carbon intensity of alternative gas fuel type 2
TABLE 10: CO2 INTENSITIES OF ALTERNATIVE GAS-BASED FUELS
Period | GAS_1 | GAS_2
1 | 0.15 | 0.25
2 | 0.14 | 0.23
3 | 0.13 | 0.21
4 | 0.12 | 0.19
5 | 0.11 | 0.17
6 | 0.1 | 0.15

## ALT_GAS_COST
The definition of each parameter in Table 11 is as follows:
Period | Period Number
GAS_1 | Cost of alternative gas fuel type 1
GAS_2 | Cost of alternative gas fuel type 2
TABLE 11: COSTS OF ALTERNATIVE GAS FUELS
Period | GAS_1 | GAS_2
1 | 35 | 30
2 | 34 | 29
3 | 33 | 28
4 | 32 | 27
5 | 31 | 26
6 | 30 | 25

## CCS_DATA
The definition of each parameter in Table 12 is as follows:
Period | Period Number |  |  |  |  | User to define heading for each plant
RR_1 | Removal ratio of CCS technology 1 |  |  |  |  | User to define parameters for each plant/period
X_1 | Parisitic power losses of CCS technology 1 |  |  |  |  | User should not alter these headings
Cost_CCS_1 | Cost of fuel retrofitted with CCS technology 1
RR_2 | Removal ratio of CCS technology 2
X_2 | Parisitic power losses of CCS technology 2
Cost_CCS_2 | Cost of fuel retrofitted with CCS technology 2
FX_Cost_CCS_1 | Fixed cost associated with CCS technology 1
FX_Cost_CCS_2 | Fixed cost associated with CCS technology 1
TABLE 12: CCS DATA
Period | RR_1 | X_1 | Cost_CCS_1 | RR_2 | X_2 | Cost_CCS_2 | FX_Cost_CCS_1 | FX_Cost_CCS_2
1 | 0.85 | 0.15 | 34 | 0.65 | 0.25 | 29 | 600 | 550
2 | 0.86 | 0.14 | 33 | 0.66 | 0.24 | 28 | 590 | 540
3 | 0.87 | 0.13 | 32 | 0.67 | 0.23 | 27 | 580 | 530
4 | 0.88 | 0.12 | 31 | 0.68 | 0.22 | 26 | 570 | 520
5 | 0.89 | 0.11 | 30 | 0.69 | 0.21 | 25 | 560 | 510
6 | 0.9 | 0.1 | 29 | 0.7 | 0.2 | 24 | 550 | 500

## NET_CI_DATA
EP-NETs stands for energy-producing negative emission technologies. Some examples are bioenergy with CCS (BECCS) and biochar. EP-NETs produce energy during CO2 emission removal
EC-NETs stands for energy-consuming negative emission technologies. Some examples are direct air capture (DAC), enhanced weathering etc. EC-NETs consume energy during CO2 emission removal
The definition of each parameter in Table 13 is as follows:
EP_NETs_1 | EP-NETs technology 1 |  |  |  |  | User to define heading for each plant
EP_NETs_2 | EP-NETs technology 2 |  |  |  |  | User to define parameters for each plant/period
EP_NETs_3 | EP-NETs technology 3 |  |  |  |  | User should not alter these headings
EC_NETs_1 | EC-NETs technology 1
EC_NETs_2 | EC-NETs technology 2
EC_NETs_3 | EC-NETs technology 3
TABLE 13: CO2 INTENSITIES OF NETs
Period | EP_NETs_1 | EP_NETs_2 | EP_NETs_3 | EC_NETs_1 | EC_NETs_2 | EC_NETs_3
1 | -0.8 | -0.6 | -0.4 | -0.6 | -0.4 | -0.2
2 | -0.81 | -0.61 | -0.41 | -0.61 | -0.41 | -0.21
3 | -0.82 | -0.62 | -0.42 | -0.62 | -0.42 | -0.22
4 | -0.83 | -0.63 | -0.43 | -0.63 | -0.43 | -0.23
5 | -0.84 | -0.64 | -0.44 | -0.64 | -0.44 | -0.24
6 | -0.85 | -0.65 | -0.45 | -0.65 | -0.45 | -0.25

## NET_COST_DATA
EP-NETs stands for energy-producing negative emission technologies. Some examples are bioenergy with CCS (BECCS) and biochar. EP-NETs produce energy during CO2 emission removal
EC-NETs stands for energy-consuming negative emission technologies. Some examples are direct air capture (DAC), enhanced weathering etc. EC-NETs consume energy during CO2 emission removal
The definition of each parameter in Table 14 is as follows:
EP-NETs_1 | EP-NETs technology 1 |  |  |  |  | User to define heading for each plant
EP-NETs_2 | EP-NETs technology 2 |  |  |  |  | User to define parameters for each plant/period
EP-NETs_3 | EP-NETs technology 3 |  |  |  |  | User should not alter these headings
EC-NETs_1 | EC-NETs technology 1
EC-NETs_2 | EC-NETs technology 2
EC-NETs_3 | EC-NETs technology 3
TABLE 14: COSTS OF NETs
Period | EP_NETs_1 | EP_NETs_2 | EP_NETs_3 | EC_NETs_1 | EC_NETs_2 | EC_NETs_3
1 | 43 | 40 | 37 | 49 | 37 | 24
2 | 41 | 38 | 35 | 47 | 35 | 22
3 | 39 | 36 | 33 | 45 | 33 | 20
4 | 37 | 34 | 31 | 43 | 31 | 18
5 | 35 | 32 | 29 | 41 | 29 | 16
6 | 33 | 30 | 27 | 39 | 27 | 14

## TECH_IMPLEMENTATION_TIME
EP-NETs stands for energy-producing negative emission technologies. Some examples are bioenergy with CCS (BECCS) and biochar. EP-NETs produce energy during CO2 emission removal
EC-NETs stands for energy-consuming negative emission technologies. Some examples are direct air capture (DAC), enhanced weathering etc. EC-NETs consume energy during CO2 emission removal
The definition of each parameter in Table 14 is as follows:
SOLID_1 | Solid fuel type 1 |  |  |  |  | User to define heading for each plant
SOLID_2 | Solid fuel type 2 |  |  |  |  | User to define parameters for each plant/period
GAS_1 | Gas fuel type 1 |  |  |  |  | User should not alter these headings
GAS_2 | Gas fuel type 2
CCS_1 | CCS technology 1 |  |  |  | KEYS
CCS_2 | CCS technology 2 |  |  |  | YES | Technology is assigned for the selected period
EP-NETs_1 | EP-NETs technology 1 |  |  |  | NO | Technology is not assigned for the selected period
EP-NETs_2 | EP-NETs technology 2
EP-NETs_3 | EP-NETs technology 3
EC-NETs_1 | EC-NETs technology 1
EC-NETs_2 | EC-NETs technology 2
EC-NETs_3 | EC-NETs technology 3
TABLE 15: TECHNOLOGY IMPLEMENTATION TIME
Period | SOLAR | HYDRO | BIOMASS | BIOGAS | MSW | SOLID_1 | SOLID_2 | GAS_1 | GAS_2 | CCS_1 | CCS_2 | EP_NETs_1 | EP_NETs_2 | EP_NETs_3 | EC_NETs_1 | EC_NETs_2 | EC_NETs_3
1 | YES | YES | YES | YES | NO | NO | NO | NO | NO | NO | NO | NO | NO | NO | NO | NO | NO
2 | YES | YES | YES | YES | YES | NO | YES | NO | YES | NO | NO | NO | NO | NO | NO | NO | NO
3 | YES | YES | YES | YES | YES | YES | YES | YES | YES | NO | YES | NO | NO | YES | NO | NO | YES
4 | YES | YES | YES | YES | YES | YES | YES | YES | YES | YES | YES | NO | YES | YES | NO | YES | YES
5 | YES | YES | YES | YES | YES | YES | YES | YES | YES | YES | YES | YES | YES | YES | YES | YES | YES
6 | YES | YES | YES | YES | YES | YES | YES | YES | YES | YES | YES | YES | YES | YES | YES | YES | YES

## Results_Min_Emissions (hidden)
| Plant 1 | Plant 2 | Plant 3 | Plant 4 | Plant 5 | Plant 6 | Plant 7 | Plant 8 | Plant 9 | Plant 10 | EP_NET_1 | EP_NET_2 | EP_NET_3 | EC_NET_1 | EC_NET_2 | EC_NET_3
Period 1 | 20.02 | 0 | 15.33 | 0 | 0 | 0 | 6.68 | 17.97 | 0 | 0 | 0 | 0 | 0 | 0 | 0 | 0
Period 2 | 26.18 | 0 | 20.5 | 0 | 0 | 0 | 10.22 | 18.1 | 0 | 0 | 0 | 0 | 0 | 0 | 0 | 0
Period 3 | 26.18 | 0 | 20.5 | 0 | 0 | 0 | 10.22 | 18.1 | 15 | 0 | 0 | 0 | 0 | 0 | 0 | 0
Period 4 | 26.69 | 0 | 15.99 | 0 | 7.4 | 0 | 10.22 | 18.1 | 20 | 0 | 0 | 6.6 | 0 | 0 | 0 | 0
Period 5 | 26.7 | 0 | 16.2 | 0 | 7.66 | 0 | 0 | 18.1 | 20 | 25 | 5.46 | 6.6 | 0 | 5.72 | 0 | 0
Period 6 | 26.7 | 0 | 16.4 | 6.32 | 13.44 | 0 | 0 | 18.1 | 20 | 25 | 10.9 | 6.6 | 0 | 8.46 | 0 | 0

## Results_Case_1 (hidden)
| SOLAR | NG | OIL | COAL | EP-NETs | EC-NETs
1 | 20.02 | 15.33 | 0 | 24.65 | 0 | 0
2 | 26.18 | 20.5 | 0 | 28.32 | 0 | 0
3 | 41.18 | 20.5 | 0 | 28.32 | 0 | 0
4 | 46.69 | 23.39 | 0 | 28.32 | 6.6 | 0
5 | 71.7 | 23.86 | 0 | 18.1 | 12.06 | 5.72
6 | 71.7 | 36.16 | 0 | 18.1 | 17.5 | 8.46

## Results_Min_Budget (hidden)
| Plant 1 | Plant 2 | Plant 3 | Plant 4 | Plant 5 | Plant 6 | Plant 7 | Plant 8 | Plant 9 | Plant 10 | EP_NET_1 | EP_NET_2 | EP_NET_3 | EC_NET_1 | EC_NET_2 | EC_NET_3
Period 1 | 26.7 | 21.3 | 0 | 0 | 6.9 | 0 | 0 | 5.1 | 0 | 0 | 0 | 0 | 0 | 0 | 0 | 0
Period 2 | 26.7 | 21.3 | 0 | 0 | 6.9 | 0 | 0 | 5.1 | 15 | 0 | 0 | 0 | 0 | 0 | 0 | 0
Period 3 | 26.7 | 21.3 | 0 | 0 | 6.9 | 0 | 0 | 18.1 | 17 | 0 | 0 | 0 | 0 | 0 | 0 | 0
Period 4 | 26.7 | 21.3 | 0 | 0 | 12.22 | 0 | 6.67 | 18.1 | 20 | 0 | 0 | 9.83 | 0 | 0 | 9.83 | 0
Period 5 | 26.7 | 21.3 | 0 | 0 | 12.22 | 0 | 0 | 18.1 | 20 | 21.68 | 0 | 10.83 | 0 | 0 | 10.83 | 0
Period 6 | 26.7 | 21.3 | 0 | 9.34 | 12.22 | 0 | 0 | 18.1 | 20 | 25 | 6.75 | 10.83 | 0 | 0 | 15.25 | 0

## Results_Case_2 (hidden)
| SOLAR | NG | OIL | COAL | EP-NETs | EC-NETs
1 | 48 | 6.9 |  | 5.1
2 | 63 | 6.9 |  | 5.1
3 | 65 | 6.9 |  | 18.1
4 | 68 | 12.22 |  | 24.77 | 9.83 | 9.83
5 | 89.68 | 12.22 |  | 18.1 | 10.83 | 10.83
6 | 93 | 21.56 |  | 18.1 | 17.58 | 15.25