## PLANT_DATA
PLANT DATA
The definition of each parameter in Table 1 is as follows:
Fuel | Type of fuel utilised for each plant
LB | Lower bound for energy output for each plant
UB | Upper bound for energy output for each plant
CI | Carbon intensity of fuel used for each plant
Cost | Cost of fuel utilised for each plant
Key points to note:
1. In Table 1, renewable energy sources i.e. wind, solar, hydro etc. should be laballed as 'REN' at the 'Fuel' row
2. For Table 1, kindly delete columns which are not required. Deleting data alone would result in Python registering the data as N/A, thus triggering an error
3. For Table 2, kindly delete rows which are not required. Deleting data alone would result in Python registering the data as N/A, triggering an error
4. For Table 2, the entries for the 'Period' column should be numerical e.g. 1,2,3 etc.
User to define heading for each plant
User to define parameters for each plant/period
User should not alter these headings
Parameter units in Table 1 (to be specified by user)
Energy | TWh/y
CO2 Intensity | Mt/TWh
CO2 Load | Mt/y
Cost | mil USD/y
Optimisation Objective
min_budget | This objective minimises the total budget allocation, subject to the satisfaction of the demand and emissions constraints for each period
min_emission | This objective minimises the total CO2 emissions, subject to the satisfaction of the demand and budget allocation constraints for each period
Optimisation Choice | min_emission
TABLE 1: PLANT ENERGY PLANNING PARAMETERS
| Gurun | Sungai Siput | Bidor | Pergau | Temenggor | Bersia | Kenering | Sg Piah | Chenderoh | Jor | Woh | Ulu Jelai | Sepang | Kenyir | Hulu Terengganu | Tenaga Perlis Consortium | Gelugor | Prai | SKS Prai | Segari | GB3 | Kapar | Connaught Bridge | New Connaught Bridge | Putrajaya | Kuala Langat | PD Power | PD I & II | Powertek | Panglima | Pahlawan | Pasir Gudang | Pengerang | Paka | YTL Paka | Manjung 5 | Manjung 4 | Jimah | Tanjung Bin
Fuel | REN | REN | REN | REN | REN | REN | REN | REN | REN | REN | REN | REN | REN | REN | REN | NG | NG | NG | NG | NG | NG | NG | NG | NG | NG | NG | NG | NG | NG | NG | NG | NG | NG | NG | NG | COAL | COAL | COAL | COAL
LB | 0 | 0 | 0 | 0 | 0 | 0 | 0 | 0 | 0 | 0 | 0 | 0 | 0 | 0 | 0 | 0 | 0 | 0 | 0 | 0 | 0 | 0 | 0 | 0 | 0 | 0 | 0 | 0 | 0 | 0 | 0 | 0 | 0 | 0 | 0 | 0 | 0 | 0 | 0
UB | 0.36 | 0.3528 | 0.216 | 4.32 | 2.5056 | 0.5184 | 0.864 | 0.4968 | 0.2952 | 0.72 | 1.08 | 2.6784 | 0.36 | 2.88 | 1.8 | 4.68 | 2.232 | 7.7112 | 2.52 | 9.3816 | 4.608 | 16.236 | 2.16 | 2.7 | 1.8216 | 4.86 | 3.1392 | 10.1592 | 3.1248 | 5.184 | 2.3184 | 1.98 | 2.88 | 1.8504 | 4.212 | 7.2 | 22.176 | 10.08 | 22.32
CI | 0 | 0 | 0 | 0 | 0 | 0 | 0 | 0 | 0 | 0 | 0 | 0 | 0 | 0 | 0 | 0.5 | 0.5 | 0.5 | 0.5 | 0.5 | 0.5 | 0.5 | 0.5 | 0.5 | 0.5 | 0.5 | 0.5 | 0.5 | 0.5 | 0.5 | 0.5 | 0.5 | 0.5 | 0.5 | 0.5 | 1 | 1 | 1 | 1
FUEL | ENERGY UNIT | INTENSITY UNIT | CO2 LOAD UNIT | COST UNIT
REN | TWh/y | Gt/TWh | Gt/y | mil RM/y
NG | GWh/y | Gt/GWh | Mt/y | RM/y
OIL | MWh/y | Gt/MWh | kt/y | mil USD/y
COAL | kWh/y | Gt/kWh | t/y | USD/y
|  | Mt/TWh |  | mil GBP/y
|  | Mt/GWh |  | GBP/y
|  | Mt/MWh |  | mil Euro/y
|  | Mt/kWh |  | Euro/y
|  | kt/TWh |  | mil JPY/y
|  | kt/GWh |  | JPY/y
|  | kt/MWh |  | mil Peso/y
|  | kt/kWh |  | Peso/y
t/TWh
t/GWh
t/MWh
t/kWh
If a user would like to perform any calculations or input notes, a user could do it from row 60 onwards.
Kindly REFRAIN from typing on the right of the table (column J, K etc.)

## EP_DATA
The definition of each parameter in Table 2 is as follows:
Period | Period Number |  |  |  |  | User to define heading for each plant
Energy Demand | Energy demand |  |  |  |  | User to define parameters for each plant/period
Emission Limit | Emission limit |  |  |  |  | User should not alter these headings
Budget | Budget allocation
CI_COMP_1 | Carbon intensity of first choice of compensatory energy
COST_COMP_1 | Cost of first choice of compensatory energy
CI_COMP_2 | Carbon intensity of second choice of compensatory energy
COST_COMP_2 | Cost of second choice of compensatory energy
TABLE 2: ENERGY PLANNING PARAMETERS
Period | Energy Demand | Emission Limit | Budget | CI_COMP_1 | COST_COMP_1 | CI_COMP_2 | COST_COMP_2
1 | 135 | 60 | 3000 | 0 | 40 | 0.15 | 20
2 | 150 | 45 | 3500 | 0 | 40 | 0.15 | 20
3 | 165 | 30 | 4000 | 0 | 40 | 0.15 | 20

## ENERGY_DATA
The definition of each parameter in Table 2 is as follows:
Fuel | Period Number |  |  |  | User to define heading for each plant
REN | Cost of renewable energy |  |  |  | User to define parameters for each plant/period
NG | Cost of natural gas |  |  |  | User should not alter these headings
OIL | Cost of oil
COAL | Cost of coal
TABLE 2: ENERGY PLANNING PARAMETERS
Period | REN | NG | OIL | COAL
1 | 38 | 25 | 49 | 12
2 | 35 | 25 | 49 | 12
3 | 30 | 25 | 49 | 12

## CCS_DATA
The definition of each parameter in Table 3 is as follows:
Period | Period Number |  |  |  |  | User to define heading for each plant
RR_1 | Removal ratio of CCS technology 1 |  |  |  |  | User to define parameters for each plant/period
X_1 | Parisitic power losses of CCS technology 1 |  |  |  |  | User should not alter these headings
Cost_CCS_1 | Cost of fuel retrofitted with CCS technology 1
RR_2 | Removal ratio of CCS technology 2
X_2 | Parisitic power losses of CCS technology 2
Cost_CCS_2 | Cost of fuel retrofitted with CCS technology 2
FX_Cost_CCS_1 | Fixed cost of CCS technology 1
FX_Cost_CCS_2 | Fixed cost of CCS technology 1
TABLE 3: ENERGY PLANNING PARAMETERS
Period | RR_1 | X_1 | Cost_CCS_1 | RR_2 | X_2 | Cost_CCS_2 | FX_Cost_CCS_1 | FX_Cost_CCS_2
1 | 0.85 | 0.15 | 34 | 0.65 | 0.25 | 29 | 200 | 150
2 | 0.88 | 0.13 | 32 | 0.68 | 0.23 | 27 | 180 | 130
3 | 0.9 | 0.1 | 30 | 0.7 | 0.2 | 25 | 160 | 110

## CI_NET_DATA
The definition of each parameter in Table 4 is as follows:
EP-NETs_1 | First choice of EP-NETs |  |  |  |  | User to define heading for each plant
EP-NETs_2 | Second choice of EP-NETs |  |  |  |  | User to define parameters for each plant/period
EP-NETs_3 | Third choice of EP-NETs |  |  |  |  | User should not alter these headings
EC-NETs_1 | First choice of EC-NETs
EC-NETs_2 | Second choice of EC-NETs
EC-NETs_3 | Third choice of EC-NETs
TABLE 4: CARBON INTENSITIES OF NETs
Period | EP-NETs_1 | EP-NETs_2 | EP-NETs_3 | EC-NETs_1 | EC-NETs_2 | EC-NETs_3
1 | -0.8 | -0.6 | -0.4 | -0.6 | -0.4 | -0.2
2 | -0.8 | -0.6 | -0.4 | -0.6 | -0.4 | -0.2
3 | -0.8 | -0.6 | -0.4 | -0.6 | -0.4 | -0.2

## COST_NET_DATA
The definition of each parameter in Table 5 is as follows:
EP-NETs_1 | First choice of EP-NETs |  |  |  |  | User to define heading for each plant
EP-NETs_2 | Second choice of EP-NETs |  |  |  |  | User to define parameters for each plant/period
EP-NETs_3 | Third choice of EP-NETs |  |  |  |  | User should not alter these headings
EC-NETs_1 | First choice of EC-NETs
EC-NETs_2 | Second choice of EC-NETs
EC-NETs_3 | Third choice of EC-NETs
TABLE 5: COSTS OF NETs
Period | EP-NETs_1 | EP-NETs_2 | EP-NETs_3 | EC-NETs_1 | EC-NETs_2 | EC-NETs_3
1 | 43 | 40 | 37 | 49 | 37 | 24
2 | 40 | 37 | 34 | 45 | 33 | 20
3 | 37 | 34 | 31 | 41 | 29 | 16

## MB1
| Fuel | Energy | CI | CCS_1 Selection | CCS_2 Selection | CCS_1 Ret | CCS_2 Ret | Net Energy | Carbon Load | Cost
Gurun | REN | 0.36 | 0 | 0 | 0 | 0 | 0 | 0.36 | 0
Sungai Siput | REN | 0.35 | 0 | 0 | 0 | 0 | 0 | 0.35 | 0
Bidor | REN | 0.22 | 0 | 0 | 0 | 0 | 0 | 0.22 | 0
Pergau | REN | 4.32 | 0 | 0 | 0 | 0 | 0 | 4.32 | 0
Temenggor | REN | 2.51 | 0 | 0 | 0 | 0 | 0 | 2.51 | 0
Bersia | REN | 0.52 | 0 | 0 | 0 | 0 | 0 | 0.52 | 0
Kenering | REN | 0.86 | 0 | 0 | 0 | 0 | 0 | 0.86 | 0
Sg Piah | REN | 0.5 | 0 | 0 | 0 | 0 | 0 | 0.5 | 0
Chenderoh | REN | 0.3 | 0 | 0 | 0 | 0 | 0 | 0.3 | 0
Jor | REN | 0.72 | 0 | 0 | 0 | 0 | 0 | 0.72 | 0
Woh | REN | 1.08 | 0 | 0 | 0 | 0 | 0 | 1.08 | 0
Ulu Jelai | REN | 2.68 | 0 | 0 | 0 | 0 | 0 | 2.68 | 0
Sepang | REN | 0.36 | 0 | 0 | 0 | 0 | 0 | 0.36 | 0
Kenyir | REN | 2.88 | 0 | 0 | 0 | 0 | 0 | 2.88 | 0
Hulu Terengganu | REN | 1.8 | 0 | 0 | 0 | 0 | 0 | 1.8 | 0
Tenaga Perlis Consortium | NG | 4.68 | 0.5 | 0 | 0 | 0 | 0 | 4.68 | 2.34
Gelugor | NG | 2.23 | 0.5 | 0 | 0 | 0 | 0 | 2.23 | 1.12
Prai | NG | 7.71 | 0.5 | 0 | 0 | 0 | 0 | 7.71 | 3.86
SKS Prai | NG | 2.52 | 0.5 | 0 | 0 | 0 | 0 | 2.52 | 1.26
Segari | NG | 9.38 | 0.5 | 0 | 0 | 0 | 0 | 9.38 | 4.69
GB3 | NG | 4.61 | 0.5 | 0 | 0 | 0 | 0 | 4.61 | 2.3
Kapar | NG | 16.24 | 0.5 | 0 | 1 | 0 | 16.24 | 12.18 | 2.84
Connaught Bridge | NG | 2.16 | 0.5 | 0 | 0 | 0 | 0 | 2.16 | 1.08
New Connaught Bridge | NG | 2.7 | 0.5 | 0 | 0 | 0 | 0 | 2.7 | 1.35
Putrajaya | NG | 1.82 | 0.5 | 0 | 0 | 0 | 0 | 1.82 | 0.91
Kuala Langat | NG | 4.86 | 0.5 | 0 | 0 | 0 | 0 | 4.86 | 2.43
PD Power | NG | 3.14 | 0.5 | 0 | 0 | 0 | 0 | 3.14 | 1.57
PD I & II | NG | 10.16 | 0.5 | 0 | 0 | 0 | 0 | 10.16 | 5.08
Powertek | NG | 3.12 | 0.5 | 0 | 0 | 0 | 0 | 3.12 | 1.56
Panglima | NG | 5.18 | 0.5 | 0 | 0 | 0 | 0 | 5.18 | 2.59
Pahlawan | NG | 2.32 | 0.5 | 0 | 0 | 0 | 0 | 2.32 | 1.16
Pasir Gudang | NG | 1.98 | 0.5 | 0 | 0 | 0 | 0 | 1.98 | 0.99
Pengerang | NG | 2.88 | 0.5 | 0 | 0 | 0 | 0 | 2.88 | 1.44
Paka | NG | 1.85 | 0.5 | 0 | 0 | 0 | 0 | 1.85 | 0.93
YTL Paka | NG | 4.21 | 0.5 | 0 | 0 | 0 | 0 | 4.21 | 2.11
Manjung 5 | COAL | 0 | 1 | 0 | 0 | 0 | 0 | 0 | 0
Manjung 4 | COAL | 21.79 | 1 | 0 | 0 | 0 | 0 | 21.79 | 21.79
Jimah | COAL | 0 | 1 | 0 | 0 | 0 | 0 | 0 | 0
Tanjung Bin | COAL | 0 | 1 | 0 | 0 | 0 | 0 | 0 | 0
EP_NET_1 | EP_NET_1 |  | -0.8 |  |  |  |  | 4.17 | -3.33
EP_NET_2 | EP_NET_2 |  | -0.6 |  |  |  |  | 0 | 0
EP_NET_3 | EP_NET_3 |  | -0.4 |  |  |  |  | 0 | 0
EC_NET_1 | EC_NET_1 |  | -0.6 |  |  |  |  | 0.11 | -0.06
EC_NET_2 | EC_NET_2 |  | -0.4 |  |  |  |  | 0 | 0
EC_NET_3 | EC_NET_3 |  | -0.2 |  |  |  |  | 0 | 0
COMP_1 | COMP_1 |  | 0 |  |  |  |  | 0 | 0
COMP_2 | COMP_2 |  | 0.15 |  |  |  |  | 0 | 0
TOTAL | [8 empty] | 60 | 3626.09

## MB2
| Fuel | Energy | CI | CCS_1 Selection | CCS_2 Selection | CCS_1 Ret | CCS_2 Ret | Net Energy | Carbon Load | Cost
Gurun | REN | 0.36 | 0 | 0 | 0 | 0 | 0 | 0.36 | 0
Sungai Siput | REN | 0.35 | 0 | 0 | 0 | 0 | 0 | 0.35 | 0
Bidor | REN | 0.22 | 0 | 0 | 0 | 0 | 0 | 0.22 | 0
Pergau | REN | 4.32 | 0 | 0 | 0 | 0 | 0 | 4.32 | 0
Temenggor | REN | 2.51 | 0 | 0 | 0 | 0 | 0 | 2.51 | 0
Bersia | REN | 0.52 | 0 | 0 | 0 | 0 | 0 | 0.52 | 0
Kenering | REN | 0.86 | 0 | 0 | 0 | 0 | 0 | 0.86 | 0
Sg Piah | REN | 0.5 | 0 | 0 | 0 | 0 | 0 | 0.5 | 0
Chenderoh | REN | 0.3 | 0 | 0 | 0 | 0 | 0 | 0.3 | 0
Jor | REN | 0.72 | 0 | 0 | 0 | 0 | 0 | 0.72 | 0
Woh | REN | 1.08 | 0 | 0 | 0 | 0 | 0 | 1.08 | 0
Ulu Jelai | REN | 2.68 | 0 | 0 | 0 | 0 | 0 | 2.68 | 0
Sepang | REN | 0.36 | 0 | 0 | 0 | 0 | 0 | 0.36 | 0
Kenyir | REN | 2.88 | 0 | 0 | 0 | 0 | 0 | 2.88 | 0
Hulu Terengganu | REN | 1.8 | 0 | 0 | 0 | 0 | 0 | 1.8 | 0
Tenaga Perlis Consortium | NG | 4.68 | 0.5 | 0 | 0 | 0 | 0 | 4.68 | 2.34
Gelugor | NG | 2.23 | 0.5 | 0 | 0 | 0 | 0 | 2.23 | 1.12
Prai | NG | 3.06 | 0.5 | 0 | 0 | 0 | 0 | 3.06 | 1.53
SKS Prai | NG | 0 | 0.5 | 0 | 0 | 0 | 0 | 0 | 0
Segari | NG | 0 | 0.5 | 0 | 0 | 0 | 0 | 0 | 0
GB3 | NG | 4.61 | 0.5 | 0 | 0 | 0 | 0 | 4.61 | 2.3
Kapar | NG | 16.24 | 0.5 | 0 | 1 | 0 | 16.24 | 12.5 | 2.6
Connaught Bridge | NG | 2.16 | 0.5 | 0 | 0 | 0 | 0 | 2.16 | 1.08
New Connaught Bridge | NG | 2.7 | 0.5 | 0 | 0 | 0 | 0 | 2.7 | 1.35
Putrajaya | NG | 1.82 | 0.5 | 0 | 0 | 0 | 0 | 1.82 | 0.91
Kuala Langat | NG | 4.86 | 0.5 | 0 | 0 | 0 | 0 | 4.86 | 2.43
PD Power | NG | 3.14 | 0.5 | 0 | 0 | 0 | 0 | 3.14 | 1.57
PD I & II | NG | 10.16 | 0.5 | 0 | 0 | 0 | 0 | 10.16 | 5.08
Powertek | NG | 3.12 | 0.5 | 0 | 0 | 0 | 0 | 3.12 | 1.56
Panglima | NG | 5.18 | 0.5 | 0 | 0 | 0 | 0 | 5.18 | 2.59
Pahlawan | NG | 2.32 | 0.5 | 0 | 0 | 0 | 0 | 2.32 | 1.16
Pasir Gudang | NG | 1.98 | 0.5 | 0 | 0 | 0 | 0 | 1.98 | 0.99
Pengerang | NG | 2.88 | 0.5 | 0 | 0 | 0 | 0 | 2.88 | 1.44
Paka | NG | 1.85 | 0.5 | 0 | 0 | 0 | 0 | 1.85 | 0.93
YTL Paka | NG | 4.21 | 0.5 | 0 | 0 | 0 | 0 | 4.21 | 2.11
Manjung 5 | COAL | 0 | 1 | 0 | 0 | 0 | 0 | 0 | 0
Manjung 4 | COAL | 22.18 | 1 | 0 | 1 | 0 | 22.18 | 17.08 | 7.1
Jimah | COAL | 8.86 | 1 | 0 | 0 | 0 | 0 | 8.86 | 8.86
Tanjung Bin | COAL | 22.32 | 1 | 0 | 1 | 0 | 22.32 | 17.19 | 7.14
EP_NET_1 | EP_NET_1 |  | -0.8 |  |  |  |  | 13.97 | -11.17
EP_NET_2 | EP_NET_2 |  | -0.6 |  |  |  |  | 0 | 0
EP_NET_3 | EP_NET_3 |  | -0.4 |  |  |  |  | 0 | 0
EC_NET_1 | EC_NET_1 |  | -0.6 |  |  |  |  | 0 | 0
EC_NET_2 | EC_NET_2 |  | -0.4 |  |  |  |  | 0 | 0
EC_NET_3 | EC_NET_3 |  | -0.2 |  |  |  |  | 0 | 0
COMP_1 | COMP_1 |  | 0 |  |  |  |  | 0 | 0
COMP_2 | COMP_2 |  | 0.15 |  |  |  |  | 0 | 0
TOTAL | [8 empty] | 45 | 4522.4

## MB3
| Fuel | Energy | CI | CCS_1 Selection | CCS_2 Selection | CCS_1 Ret | CCS_2 Ret | Net Energy | Carbon Load | Cost
Gurun | REN | 0.36 | 0 | 0 | 0 | 0 | 0 | 0.36 | 0
Sungai Siput | REN | 0.35 | 0 | 0 | 0 | 0 | 0 | 0.35 | 0
Bidor | REN | 0.22 | 0 | 0 | 0 | 0 | 0 | 0.22 | 0
Pergau | REN | 4.32 | 0 | 0 | 0 | 0 | 0 | 4.32 | 0
Temenggor | REN | 2.51 | 0 | 0 | 0 | 0 | 0 | 2.51 | 0
Bersia | REN | 0.52 | 0 | 0 | 0 | 0 | 0 | 0.52 | 0
Kenering | REN | 0.86 | 0 | 0 | 0 | 0 | 0 | 0.86 | 0
Sg Piah | REN | 0.5 | 0 | 0 | 0 | 0 | 0 | 0.5 | 0
Chenderoh | REN | 0.3 | 0 | 0 | 0 | 0 | 0 | 0.3 | 0
Jor | REN | 0.72 | 0 | 0 | 0 | 0 | 0 | 0.72 | 0
Woh | REN | 1.08 | 0 | 0 | 0 | 0 | 0 | 1.08 | 0
Ulu Jelai | REN | 2.68 | 0 | 0 | 0 | 0 | 0 | 2.68 | 0
Sepang | REN | 0.36 | 0 | 0 | 0 | 0 | 0 | 0.36 | 0
Kenyir | REN | 2.88 | 0 | 0 | 0 | 0 | 0 | 2.88 | 0
Hulu Terengganu | REN | 1.8 | 0 | 0 | 0 | 0 | 0 | 1.8 | 0
Tenaga Perlis Consortium | NG | 3.72 | 0.5 | 0 | 0 | 0 | 0 | 3.72 | 1.86
Gelugor | NG | 2.23 | 0.5 | 0 | 0 | 0 | 0 | 2.23 | 1.12
Prai | NG | 7.71 | 0.5 | 0 | 1 | 0 | 7.71 | 6.17 | 1.16
SKS Prai | NG | 2.52 | 0.5 | 0 | 0 | 0 | 0 | 2.52 | 1.26
Segari | NG | 9.38 | 0.5 | 0 | 1 | 0 | 9.38 | 7.51 | 1.41
GB3 | NG | 4.61 | 0.5 | 0 | 0 | 0 | 0 | 4.61 | 2.3
Kapar | NG | 16.24 | 0.5 | 0 | 1 | 0 | 16.24 | 12.99 | 2.44
Connaught Bridge | NG | 2.16 | 0.5 | 0 | 0 | 0 | 0 | 2.16 | 1.08
New Connaught Bridge | NG | 2.7 | 0.5 | 0 | 0 | 0 | 0 | 2.7 | 1.35
Putrajaya | NG | 0 | 0.5 | 0 | 0 | 0 | 0 | 0 | 0
Kuala Langat | NG | 4.86 | 0.5 | 0 | 0 | 0 | 0 | 4.86 | 2.43
PD Power | NG | 3.14 | 0.5 | 0 | 0 | 0 | 0 | 3.14 | 1.57
PD I & II | NG | 10.16 | 0.5 | 0 | 1 | 0 | 10.16 | 8.13 | 1.52
Powertek | NG | 3.12 | 0.5 | 0 | 0 | 0 | 0 | 3.12 | 1.56
Panglima | NG | 5.18 | 0.5 | 0 | 0 | 0 | 0 | 5.18 | 2.59
Pahlawan | NG | 2.32 | 0.5 | 0 | 0 | 0 | 0 | 2.32 | 1.16
Pasir Gudang | NG | 1.98 | 0.5 | 0 | 0 | 0 | 0 | 1.98 | 0.99
Pengerang | NG | 2.88 | 0.5 | 0 | 0 | 0 | 0 | 2.88 | 1.44
Paka | NG | 1.85 | 0.5 | 0 | 0 | 0 | 0 | 1.85 | 0.93
YTL Paka | NG | 4.21 | 0.5 | 0 | 0 | 0 | 0 | 4.21 | 2.11
Manjung 5 | COAL | 0 | 1 | 0 | 0 | 0 | 0 | 0 | 0
Manjung 4 | COAL | 22.18 | 1 | 0 | 1 | 0 | 22.18 | 17.74 | 6.65
Jimah | COAL | 10.08 | 1 | 0 | 1 | 0 | 10.08 | 8.06 | 3.02
Tanjung Bin | COAL | 22.32 | 1 | 0 | 1 | 0 | 22.32 | 17.86 | 6.7
EP_NET_1 | EP_NET_1 |  | -0.8 |  |  |  |  | 20.56 | -16.45
EP_NET_2 | EP_NET_2 |  | -0.6 |  |  |  |  | 0 | 0
EP_NET_3 | EP_NET_3 |  | -0.4 |  |  |  |  | 0 | 0
EC_NET_1 | EC_NET_1 |  | -0.6 |  |  |  |  | 0 | 0
EC_NET_2 | EC_NET_2 |  | -0.4 |  |  |  |  | 0 | 0
EC_NET_3 | EC_NET_3 |  | -0.2 |  |  |  |  | 0.95 | -0.19
COMP_1 | COMP_1 |  | 0 |  |  |  |  | 0 | 0
COMP_2 | COMP_2 |  | 0.15 |  |  |  |  | 0 | 0
TOTAL | [8 empty] | 30 | 5277.95

## ME1
| Fuel | Energy | CI | CCS_1 Selection | CCS_2 Selection | CCS_1 Ret | CCS_2 Ret | Net Energy | Carbon Load | Cost
Gurun | REN | 0.36 | 0 | 0 | 0 | 0 | 0 | 0.36 | 0
Sungai Siput | REN | 0.35 | 0 | 0 | 0 | 0 | 0 | 0.35 | 0
Bidor | REN | 0.22 | 0 | 0 | 0 | 0 | 0 | 0.22 | 0
Pergau | REN | 4.32 | 0 | 0 | 0 | 0 | 0 | 4.32 | 0
Temenggor | REN | 2.51 | 0 | 0 | 0 | 0 | 0 | 2.51 | 0
Bersia | REN | 0.52 | 0 | 0 | 0 | 0 | 0 | 0.52 | 0
Kenering | REN | 0.86 | 0 | 0 | 0 | 0 | 0 | 0.86 | 0
Sg Piah | REN | 0.5 | 0 | 0 | 0 | 0 | 0 | 0.5 | 0
Chenderoh | REN | 0.3 | 0 | 0 | 0 | 0 | 0 | 0.3 | 0
Jor | REN | 0.72 | 0 | 0 | 0 | 0 | 0 | 0.72 | 0
Woh | REN | 1.08 | 0 | 0 | 0 | 0 | 0 | 1.08 | 0
Ulu Jelai | REN | 2.68 | 0 | 0 | 0 | 0 | 0 | 2.68 | 0
Sepang | REN | 0.36 | 0 | 0 | 0 | 0 | 0 | 0.36 | 0
Kenyir | REN | 2.88 | 0 | 0 | 0 | 0 | 0 | 2.88 | 0
Hulu Terengganu | REN | 1.8 | 0 | 0 | 0 | 0 | 0 | 1.8 | 0
Tenaga Perlis Consortium | NG | 4.68 | 0.5 | 0 | 0 | 0 | 0 | 4.68 | 2.34
Gelugor | NG | 2.23 | 0.5 | 0 | 0 | 0 | 0 | 2.23 | 1.12
Prai | NG | 0 | 0.5 | 0 | 0 | 0 | 0 | 0 | 0
SKS Prai | NG | 2.52 | 0.5 | 0 | 0 | 0 | 0 | 2.52 | 1.26
Segari | NG | 9.38 | 0.5 | 0 | 0 | 0 | 0 | 9.38 | 4.69
GB3 | NG | 4.61 | 0.5 | 0 | 0 | 0 | 0 | 4.61 | 2.3
Kapar | NG | 0.57 | 0.5 | 0 | 0 | 0 | 0 | 0.57 | 0.29
Connaught Bridge | NG | 2.16 | 0.5 | 0 | 0 | 0 | 0 | 2.16 | 1.08
New Connaught Bridge | NG | 2.7 | 0.5 | 0 | 0 | 0 | 0 | 2.7 | 1.35
Putrajaya | NG | 1.82 | 0.5 | 0 | 0 | 0 | 0 | 1.82 | 0.91
Kuala Langat | NG | 4.86 | 0.5 | 0 | 0 | 0 | 0 | 4.86 | 2.43
PD Power | NG | 3.14 | 0.5 | 0 | 0 | 0 | 0 | 3.14 | 1.57
PD I & II | NG | 10.16 | 0.5 | 0 | 0 | 0 | 0 | 10.16 | 5.08
Powertek | NG | 0 | 0.5 | 0 | 0 | 0 | 0 | 0 | 0
Panglima | NG | 5.18 | 0.5 | 0 | 0 | 0 | 0 | 5.18 | 2.59
Pahlawan | NG | 2.32 | 0.5 | 0 | 0 | 0 | 0 | 2.32 | 1.16
Pasir Gudang | NG | 1.98 | 0.5 | 0 | 0 | 0 | 0 | 1.98 | 0.99
Pengerang | NG | 2.88 | 0.5 | 0 | 0 | 0 | 0 | 2.88 | 1.44
Paka | NG | 1.85 | 0.5 | 0 | 0 | 0 | 0 | 1.85 | 0.93
YTL Paka | NG | 4.21 | 0.5 | 0 | 0 | 0 | 0 | 4.21 | 2.11
Manjung 5 | COAL | 0 | 1 | 0 | 0 | 0 | 0 | 0 | 0
Manjung 4 | COAL | 22.18 | 1 | 0 | 0 | 0 | 0 | 22.18 | 22.18
Jimah | COAL | 3.8 | 1 | 0 | 0 | 0 | 0 | 3.8 | 3.8
Tanjung Bin | COAL | 22.32 | 1 | 0 | 0 | 0 | 0 | 22.32 | 22.32
EP_NET_1 | EP_NET_1 |  | -0.8 |  |  |  |  | 0 | 0
EP_NET_2 | EP_NET_2 |  | -0.6 |  |  |  |  | 0 | 0
EP_NET_3 | EP_NET_3 |  | -0.4 |  |  |  |  | 0 | 0
EC_NET_1 | EC_NET_1 |  | -0.6 |  |  |  |  | 0 | 0
EC_NET_2 | EC_NET_2 |  | -0.4 |  |  |  |  | 0 | 0
EC_NET_3 | EC_NET_3 |  | -0.2 |  |  |  |  | 0 | 0
COMP_1 | COMP_1 |  | 0 |  |  |  |  | 0 | 0
COMP_2 | COMP_2 |  | 0.15 |  |  |  |  | 0 | 0
TOTAL | [8 empty] | 81.92 | 3000

## ME2
| Fuel | Energy | CI | CCS_1 Selection | CCS_2 Selection | CCS_1 Ret | CCS_2 Ret | Net Energy | Carbon Load | Cost
Gurun | REN | 0.36 | 0 | 0 | 0 | 0 | 0 | 0.36 | 0
Sungai Siput | REN | 0.35 | 0 | 0 | 0 | 0 | 0 | 0.35 | 0
Bidor | REN | 0.22 | 0 | 0 | 0 | 0 | 0 | 0.22 | 0
Pergau | REN | 4.32 | 0 | 0 | 0 | 0 | 0 | 4.32 | 0
Temenggor | REN | 2.51 | 0 | 0 | 0 | 0 | 0 | 2.51 | 0
Bersia | REN | 0.52 | 0 | 0 | 0 | 0 | 0 | 0.52 | 0
Kenering | REN | 0.86 | 0 | 0 | 0 | 0 | 0 | 0.86 | 0
Sg Piah | REN | 0.5 | 0 | 0 | 0 | 0 | 0 | 0.5 | 0
Chenderoh | REN | 0.3 | 0 | 0 | 0 | 0 | 0 | 0.3 | 0
Jor | REN | 0.72 | 0 | 0 | 0 | 0 | 0 | 0.72 | 0
Woh | REN | 1.08 | 0 | 0 | 0 | 0 | 0 | 1.08 | 0
Ulu Jelai | REN | 2.68 | 0 | 0 | 0 | 0 | 0 | 2.68 | 0
Sepang | REN | 0.36 | 0 | 0 | 0 | 0 | 0 | 0.36 | 0
Kenyir | REN | 2.88 | 0 | 0 | 0 | 0 | 0 | 2.88 | 0
Hulu Terengganu | REN | 1.8 | 0 | 0 | 0 | 0 | 0 | 1.8 | 0
Tenaga Perlis Consortium | NG | 4.68 | 0.5 | 0 | 0 | 0 | 0 | 4.68 | 2.34
Gelugor | NG | 2.23 | 0.5 | 0 | 0 | 0 | 0 | 2.23 | 1.12
Prai | NG | 0 | 0.5 | 0 | 0 | 0 | 0 | 0 | 0
SKS Prai | NG | 1.55 | 0.5 | 0 | 0 | 0 | 0 | 1.55 | 0.77
Segari | NG | 9.38 | 0.5 | 0 | 0 | 0 | 0 | 9.38 | 4.69
GB3 | NG | 4.61 | 0.5 | 0 | 0 | 0 | 0 | 4.61 | 2.3
Kapar | NG | 16.24 | 0.5 | 0 | 1 | 0 | 16.24 | 12.5 | 2.6
Connaught Bridge | NG | 2.16 | 0.5 | 0 | 0 | 0 | 0 | 2.16 | 1.08
New Connaught Bridge | NG | 2.7 | 0.5 | 0 | 0 | 0 | 0 | 2.7 | 1.35
Putrajaya | NG | 0 | 0.5 | 0 | 0 | 0 | 0 | 0 | 0
Kuala Langat | NG | 4.86 | 0.5 | 0 | 0 | 0 | 0 | 4.86 | 2.43
PD Power | NG | 3.14 | 0.5 | 0 | 0 | 0 | 0 | 3.14 | 1.57
PD I & II | NG | 10.16 | 0.5 | 0 | 0 | 0 | 0 | 10.16 | 5.08
Powertek | NG | 0 | 0.5 | 0 | 0 | 0 | 0 | 0 | 0
Panglima | NG | 5.18 | 0.5 | 0 | 0 | 0 | 0 | 5.18 | 2.59
Pahlawan | NG | 2.32 | 0.5 | 0 | 0 | 0 | 0 | 2.32 | 1.16
Pasir Gudang | NG | 1.98 | 0.5 | 0 | 0 | 0 | 0 | 1.98 | 0.99
Pengerang | NG | 2.88 | 0.5 | 0 | 0 | 0 | 0 | 2.88 | 1.44
Paka | NG | 1.85 | 0.5 | 0 | 0 | 0 | 0 | 1.85 | 0.93
YTL Paka | NG | 4.21 | 0.5 | 0 | 0 | 0 | 0 | 4.21 | 2.11
Manjung 5 | COAL | 7.2 | 1 | 0 | 0 | 0 | 0 | 7.2 | 7.2
Manjung 4 | COAL | 10.82 | 1 | 0 | 0 | 0 | 0 | 10.82 | 10.82
Jimah | COAL | 10.08 | 1 | 0 | 0 | 0 | 0 | 10.08 | 10.08
Tanjung Bin | COAL | 22.32 | 1 | 0 | 0 | 0 | 0 | 22.32 | 22.32
EP_NET_1 | EP_NET_1 |  | -0.8 |  |  |  |  | 3.73 | -2.99
EP_NET_2 | EP_NET_2 |  | -0.6 |  |  |  |  | 0 | 0
EP_NET_3 | EP_NET_3 |  | -0.4 |  |  |  |  | 0 | 0
EC_NET_1 | EC_NET_1 |  | -0.6 |  |  |  |  | 0 | 0
EC_NET_2 | EC_NET_2 |  | -0.4 |  |  |  |  | 0 | 0
EC_NET_3 | EC_NET_3 |  | -0.2 |  |  |  |  | 0 | 0
COMP_1 | COMP_1 |  | 0 |  |  |  |  | 0 | 0
COMP_2 | COMP_2 |  | 0.15 |  |  |  |  | 0 | 0
TOTAL | [8 empty] | 81.98 | 3500

## ME3
| Fuel | Energy | CI | CCS_1 Selection | CCS_2 Selection | CCS_1 Ret | CCS_2 Ret | Net Energy | Carbon Load | Cost
Gurun | REN | 0.36 | 0 | 0 | 0 | 0 | 0 | 0.36 | 0
Sungai Siput | REN | 0.35 | 0 | 0 | 0 | 0 | 0 | 0.35 | 0
Bidor | REN | 0.22 | 0 | 0 | 0 | 0 | 0 | 0.22 | 0
Pergau | REN | 4.32 | 0 | 0 | 0 | 0 | 0 | 4.32 | 0
Temenggor | REN | 2.51 | 0 | 0 | 0 | 0 | 0 | 2.51 | 0
Bersia | REN | 0.52 | 0 | 0 | 0 | 0 | 0 | 0.52 | 0
Kenering | REN | 0.86 | 0 | 0 | 0 | 0 | 0 | 0.86 | 0
Sg Piah | REN | 0.5 | 0 | 0 | 0 | 0 | 0 | 0.5 | 0
Chenderoh | REN | 0.3 | 0 | 0 | 0 | 0 | 0 | 0.3 | 0
Jor | REN | 0.72 | 0 | 0 | 0 | 0 | 0 | 0.72 | 0
Woh | REN | 1.08 | 0 | 0 | 0 | 0 | 0 | 1.08 | 0
Ulu Jelai | REN | 2.68 | 0 | 0 | 0 | 0 | 0 | 2.68 | 0
Sepang | REN | 0.36 | 0 | 0 | 0 | 0 | 0 | 0.36 | 0
Kenyir | REN | 2.88 | 0 | 0 | 0 | 0 | 0 | 2.88 | 0
Hulu Terengganu | REN | 1.8 | 0 | 0 | 0 | 0 | 0 | 1.8 | 0
Tenaga Perlis Consortium | NG | 4.68 | 0.5 | 0 | 0 | 0 | 0 | 4.68 | 2.34
Gelugor | NG | 2.23 | 0.5 | 0 | 0 | 0 | 0 | 2.23 | 1.12
Prai | NG | 7.71 | 0.5 | 0 | 0 | 0 | 0 | 7.71 | 3.86
SKS Prai | NG | 2.52 | 0.5 | 0 | 0 | 0 | 0 | 2.52 | 1.26
Segari | NG | 9.38 | 0.5 | 0 | 0 | 0 | 0 | 9.38 | 4.69
GB3 | NG | 4.61 | 0.5 | 0 | 0 | 0 | 0 | 4.61 | 2.3
Kapar | NG | 16.24 | 0.5 | 0 | 1 | 0 | 16.24 | 12.99 | 2.44
Connaught Bridge | NG | 2.16 | 0.5 | 0 | 0 | 0 | 0 | 2.16 | 1.08
New Connaught Bridge | NG | 2.7 | 0.5 | 0 | 0 | 0 | 0 | 2.7 | 1.35
Putrajaya | NG | 1.82 | 0.5 | 0 | 0 | 0 | 0 | 1.82 | 0.91
Kuala Langat | NG | 4.86 | 0.5 | 0 | 0 | 0 | 0 | 4.86 | 2.43
PD Power | NG | 3.14 | 0.5 | 0 | 0 | 0 | 0 | 3.14 | 1.57
PD I & II | NG | 10.16 | 0.5 | 0 | 0 | 0 | 0 | 10.16 | 5.08
Powertek | NG | 0 | 0.5 | 0 | 0 | 0 | 0 | 0 | 0
Panglima | NG | 5.18 | 0.5 | 0 | 0 | 0 | 0 | 5.18 | 2.59
Pahlawan | NG | 2.32 | 0.5 | 0 | 0 | 0 | 0 | 2.32 | 1.16
Pasir Gudang | NG | 1.98 | 0.5 | 0 | 0 | 0 | 0 | 1.98 | 0.99
Pengerang | NG | 0.24 | 0.5 | 0 | 0 | 0 | 0 | 0.24 | 0.12
Paka | NG | 1.85 | 0.5 | 0 | 0 | 0 | 0 | 1.85 | 0.93
YTL Paka | NG | 0 | 0.5 | 0 | 0 | 0 | 0 | 0 | 0
Manjung 5 | COAL | 7.2 | 1 | 0 | 0 | 0 | 0 | 7.2 | 7.2
Manjung 4 | COAL | 22.18 | 1 | 0 | 0 | 0 | 0 | 22.18 | 22.18
Jimah | COAL | 10.08 | 1 | 0 | 0 | 0 | 0 | 10.08 | 10.08
Tanjung Bin | COAL | 22.32 | 1 | 0 | 1 | 0 | 20.9 | 18.14 | 7.69
EP_NET_1 | EP_NET_1 |  | -0.8 |  |  |  |  | 7.43 | -5.94
EP_NET_2 | EP_NET_2 |  | -0.6 |  |  |  |  | 0 | 0
EP_NET_3 | EP_NET_3 |  | -0.4 |  |  |  |  | 0 | 0
EC_NET_1 | EC_NET_1 |  | -0.6 |  |  |  |  | 0 | 0
EC_NET_2 | EC_NET_2 |  | -0.4 |  |  |  |  | 0 | 0
EC_NET_3 | EC_NET_3 |  | -0.2 |  |  |  |  | 0 | 0
COMP_1 | COMP_1 |  | 0 |  |  |  |  | 0 | 0
COMP_2 | COMP_2 |  | 0.15 |  |  |  |  | 0 | 0
TOTAL | [8 empty] | 77.41 | 4000