## Sheet3 (hidden)
2005
CO2 Emissions / million t | 288
CO2 Emissions / t | 288000000
GDP / bil MYR | 543578000000
GDP / bil USD | 135894500000
CO2 Emission Intensity of GDP / t ('000 MYR)-1 | 0.52982
2019
CO2 Emissions / million t | 350
CO2 Emissions / t | 350000000
GDP / bil USD | 364700000000
GDP / bil MYR | 1458800000000
CO2 Emission Intensity of GDP / t ('000 MYR)-1 | 0.23992
% Reduction | 54.72%
POWER GENERATION CARBON EMISSION INTENSITY PROJECTION (kg CO2/RM) |  |  |  | 0.00265
YEARS | CO2 Intensity | Projected GDP / RM | CO2 Emissions / Mt
2019 |  |  | 103
2020 | 0.082 | 1334640000000 | 109.4405
2025 | 0.068 | 1.7034e+12 | 115.8296 | Malaysia targets GDP growth of 4.5-5.5% annually between 2021 and 2025
2028 | 0.061 | 1.9719e+12 | 120.2841
2030 | 0.053 | 2.174e+12 | 115.2214
2031 | 0.05035 | 2.2827e+12 | 114.9333
2032 | 0.0477 | 2.3968e+12 | 114.3284
2033 | 0.04505 | 2.5167e+12 | 113.3757
2034 | 0.0424 | 2.6425e+12 | 112.0418
2035 | 0.03975 | 2.7746e+12 | 110.2912
2036 | 0.0371 | 2.9134e+12 | 108.0853
2037 | 0.03445 | 3.059e+12 | 105.3832
2038 | 0.0318 | 3.212e+12 | 102.1407
2039 | 0.02915 | 3.3726e+12 | 98.3104
2040 | 0.0265 | 3.5412e+12 | 93.8417
2041 | 0.02385 | 3.7183e+12 | 88.6804
2042 | 0.0212 | 3.9042e+12 | 82.7684
2043 | 0.01855 | 4.0994e+12 | 76.0435
2044 | 0.0159 | 4.3043e+12 | 68.4391
2045 | 0.01325 | 4.5196e+12 | 59.8842
2046 | 0.0106 | 4.7455e+12 | 50.3028
2047 | 0.00795 | 4.9828e+12 | 39.6134
2048 | 0.0053 | 5.232e+12 | 27.7294
2049 | 0.00265 | 5.4936e+12 | 14.5579
2050 | 6.0715e-18 | 5.7682e+12 | 3.5022e-14
POWER GENERATION DEMAND PROJECTION
YEARS | DEMAND (MW) | DEMAND (MWh) | DEMAND (TWh)
2020 | 18808 | 135417600 | 135.4176 | Growth of 0.6% p.a. for 2021-2030
2025 | 18442 | 132782400 | 132.7824
2030 | 19726 | 142027200 | 142.0272 | Growth of 1.8% p.a. for 2031-2040
2035 | 21634 | 155764800 | 155.7648
2040 | 23093 | 166269600 | 166.2696 | Assumed growth of 2% p.a. for 2041-2050
2045 | 25496.538 | 183575073.5157 | 183.5751
2050 | 28150.2381 | 202681714.6148 | 202.6817

## Sheet2 (hidden)
CATEGORY | FUEL | ENERGY UNIT | INTENSITY UNIT | CO2 LOAD UNIT | COST UNIT | ENERGY COST UNIT | PERIODS | TECHNOLOGY
REN | NG | TWh/y | Gt/TWh | Gt/y | mil RM/y | mil RM/TWh | 1 | YES
FOSSIL FUEL | OIL | GWh/y | Gt/GWh | Mt/y | RM/y | RM/TWh | 2 | NO
| COAL | MWh/y | Gt/MWh | kt/y | mil USD/y | mil USD/TWh | 3
| FUEL OIL | kWh/y | Gt/kWh | t/y | USD/y | USD/TWh | 4
| SOLAR |  | Mt/TWh |  | mil GBP/y |  | 5
| HYDRO |  | Mt/GWh |  | GBP/y |  | 6
| BIOGAS |  | Mt/MWh |  | mil Euro/y |  | 7
| BIOMASS |  | Mt/kWh |  | Euro/y |  | 8
| MSW |  | kt/TWh |  | mil JPY/y |  | 9
|  |  | kt/GWh |  | JPY/y |  | 10
|  |  | kt/MWh |  | mil Peso/y |  | 11
|  |  | kt/kWh |  | Peso/y |  | 12
|  |  | t/TWh |  |  |  | 13
|  |  | t/GWh |  |  |  | 14
|  |  | t/MWh |  |  |  | 15
|  |  | t/kWh |  |  |  | 16
17
18
19
20
21
22
23
24
25
26
27
28
29
30
31
32
33
34
35
36
37
38
39
40
41
42
43
44
45
46
47
48
49
50

## PLANT_DATA
PLANT DATA
The definition of each parameter in Table 1 is as follows:
Category | Category of fuels i.e., renewables & fossil fuels
Fuel | Type of fuel utilised for each plant e.g., hydro, biomass, natural gas etc.
LB | Lower bound for energy output for each plant
UB | Upper bound for energy output for each plant
CI | Carbon intensity of fuel used for each plant
ON | Periods for power plants to be commissioned
OFF | Periods for power plants to be decommissioned
KEY POINTS TO NOTE FOR USERS
Renewable energy sources i.e., wind, solar, hydro etc. should be laballed as 'REN' at the 'Category' row
A user may delete columns that are not required. Deleting the data alone (without column deletion) would result in Python registering the data as N/A, thus triggering an error
A user may delete rows that are not required. Deleting data alone (without row deletion) would result in Python registering the data as N/A, triggering an error
For the decommission period, if the plant does not decommission, kindly input the number as (number of periods+1)
User to define heading for each plant
User to define parameters for each plant/period
User should not alter these headings
Parameter units (Please choose based on user's preference)
Energy | TWh/y |  | THERMAL | POWER
CO2 Intensity | Mt/TWh |  | Fuel Oil | TNB
CO2 Load | Mt/y |  | Natural Gas | Biomass
Cost | mil USD/y |  | Biomass | Solar
Energy cost | mil USD/TWh
OBJECTIVE FUNCTION
min_budget | This objective minimises the total budget allocation, subject to the satisfaction of the demand and emissions constraints for each period
min_emission | This objective minimises the total CO2 emissions, subject to the satisfaction of the demand and budget allocation constraints for each period
Optimisation Choice | min_budget | Please choose between min budget or min emissions
Number of periods | 6 | Please choose the number of periods from the drop down list
TABLE 1: SOURCE DATA
| PKS | EFB | Solar Power | Natural Gas | Fuel Oil
Category | REN | REN | REN | FOSSIL FUEL | FOSSIL FUEL
Fuel | BIOMASS | BIOMASS | SOLAR | NG | FUEL OIL
LB | 20.025 | 15.975 | 15 | 5.125 | 5.125
UB | 26.7 | 21.3 | 20 | 20.5 | 20.5
CI | 0.3 | 0.3 | 0.15 | 0.5 | 0.8
ON | 1 | 1 | 1 | 1 | 1
OFF | 7 | 7 | 7 | 7 | 7
If a user would like to perform any calculations or input notes, a user could do it from row 63 onwards.
Kindly REFRAIN from typing on the right of the table (column J, K etc.)
CATEGORY | FUEL | ENERGY UNIT | INTENSITY UNIT | CO2 LOAD UNIT | COST UNIT
REN | NG | TWh/y | Gt/TWh | Gt/y | mil RM/y
FOSSIL FUEL | OIL | GWh/y | Gt/GWh | Mt/y | RM/y
| COAL | MWh/y | Gt/MWh | kt/y | mil USD/y
| FUEL OIL | kWh/y | Gt/kWh | t/y | USD/y
| SOLAR |  | Mt/TWh |  | mil GBP/y
| HYDRO |  | Mt/GWh |  | GBP/y
| BIOGAS |  | Mt/MWh |  | mil Euro/y
| BIOMASS |  | Mt/kWh |  | Euro/y
| MSW |  | kt/TWh |  | mil JPY/y
|  |  | kt/GWh |  | JPY/y
|  |  | kt/MWh |  | mil Peso/y
|  |  | kt/kWh |  | Peso/y
t/TWh
t/GWh
t/MWh
t/kWh

## ENERGY_PLANNING_DATA
The definition of each parameter in Table 2 is as follows:
Period | Period Number
Energy Demand | Energy demand
Emission Limit | Emission limit
Budget | Budget allocation
TABLE 2: ENERGY PLANNING DATA
Period | Thermal | Power | Limit | Budget
1 | 10 | 10 | 30 | 5000
2 | 20 | 20 | 25 | 5500
3 | 30 | 30 | 20 | 6000
4 | 40 | 40 | 15 | 6500
5 | 50 | 50 | 10 | 7000
6 | 60 | 60 | 5 | 7500

## FUEL_COST_DATA
The definition of each parameter in Table 3 is as follows:
Period | Period Number
NG | Cost of natural gas fuel for power plants
FUEL OIL | Cost of oil fuel for power plants
COAL | Cost of coal fuel for power plants
SOLAR | Cost of solar as energy source for power generation
HYDRO | Cost of hydro as energy source for power generation
BIOGAS | Cost of biogas as energy source for power generation
BIOMASS | Cost of biomass as energy source for power generation
MSW | Cost of municipal solid waste (MSW) as energy source for power generation
TABLE 3: COSTS OF FUELS IN POWER PLANTS
Period | NG | FUEL OIL | COAL | SOLAR | HYDRO | BIOGAS | BIOMASS | MSW
1 | 165 | 165 | 110 | 51 | 50 | 60 | 101 | 101
2 | 160 | 160 | 105 | 45 | 50 | 60 | 101 | 101
3 | 160 | 160 | 105 | 40 | 50 | 60 | 101 | 101
4 | 160 | 160 | 105 | 40 | 50 | 60 | 101 | 101
5 | 160 | 160 | 105 | 40 | 50 | 60 | 101 | 101
6 | 160 | 160 | 105 | 40 | 50 | 60 | 101 | 101

## RENEWABLE_CI_DATA
The definition of each parameter in Table 4 is as follows:
Period | Period Number
SOLAR | Carbon intensity of solar compensatory energy
HYDRO | Carbon intensity of hydropower compensatory energy
BIOMASS | Carbon intensity of biomass compensatory energy
BIOGAS | Carbon intensity of biogas compensatory energy
MSW | Carbon intensity of MSW compensatory energy
TABLE 4: CARBON INTENSITIES OF COMPENSATORY ENERGIES
Period | SOLAR | HYDRO | BIOGAS | BIOMASS | MSW | ELECTRICITY
1 | 0.15 | 0.15 | 0.25 | 0.3 | 0.3 | 0.6
2 | 0.15 | 0.15 | 0.25 | 0.3 | 0.3 | 0.55
3 | 0.15 | 0.15 | 0.25 | 0.3 | 0.3 | 0.5
4 | 0.15 | 0.15 | 0.25 | 0.3 | 0.3 | 0.45
5 | 0.15 | 0.15 | 0.25 | 0.3 | 0.3 | 0.4
6 | 0.15 | 0.15 | 0.25 | 0.3 | 0.3 | 0.35

## RENEWABLE_COST_DATA
The definition of each parameter in Table 5 is as follows:
Period | Period Number
SOLAR | Cost of solar compensatory energy
HYDRO | Cost of hydropower compensatory energy
BIOMASS | Cost of biomass compensatory energy
BIOGAS | Cost of biogas compensatory energy |  |  | 0.25
MSW | Cost of MSW compensatory energy
TABLE 5: COSTS OF COMPENSATORY ENERGIES
Period | SOLAR | HYDRO | BIOGAS | BIOMASS | MSW | ELECTRICITY
1 | 51 | 50 | 60 | 101 | 101 | 0.25
2 | 45 | 50 | 60 | 101 | 101 | 0.25
3 | 40 | 50 | 60 | 101 | 101 | 0.25
4 | 40 | 50 | 60 | 101 | 101 | 0.25
5 | 40 | 50 | 60 | 101 | 101 | 0.25
6 | 40 | 50 | 60 | 101 | 101 | 0.25

## CAPEX_DATA_1
The definition of each parameter in Table 6 is as follows:
Period | Period Number | [5 empty] | User to define heading for each plant
NG | Capital cost for natural gas power plants (fixed cost) | [5 empty] | User to define parameters for each plant/period
OIL | Capital cost for oil power plants (fixed cost) | [5 empty] | User should not alter these headings
COAL | Capital cost for coal power plants (fixed cost)
SOLAR | Capital cost for solar power plants (fixed cost)
HYDRO | Capital cost for hydro power plants (fixed cost)
BIOGAS | Capital cost for biogas power plants (fixed cost)
BIOMASS | Capital cost for biomass power plants (fixed cost)
MSW | Capital cost for MSW power plants (fixed cost)
EP-NETs_1 | Capital cost for EP-NETs technology 1 power plants (fixed cost)
EP-NETs_2 | Capital cost for EP-NETs technology 2 power plants (fixed cost)
EP-NETs_3 | Capital cost for EP-NETs technology 3 power plants (fixed cost)
EC-NETs_1 | Capital cost for EC-NETs technology 1 power plants (fixed cost)
EC-NETs_2 | Capital cost for EC-NETs technology 2 power plants (fixed cost)
EC-NETs_3 | Capital cost for EC-NETs technology 3 power plants (fixed cost)
Annualisation Factor | 0.2
TABLE 6: CAPEX DATA (FIXED COSTS)
Period | NG | FUEL OIL | COAL | SOLAR | HYDRO | BIOGAS | BIOMASS | MSW | EP_NETs_1 | EP_NETs_2 | EP_NETs_3 | EC_NETs_1 | EC_NETs_2 | EC_NETs_3
1 | 141 | 0 | 220 | 191 | 301 | 241 | 313 | 194 | 236 | 236 | 373 | 468 | 380 | 90
2 | 141 | 0 | 220 | 83 | 301 | 241 | 313 | 194 | 236 | 236 | 373 | 468 | 380 | 90
3 | 141 | 0 | 220 | 36 | 301 | 241 | 313 | 194 | 236 | 236 | 373 | 468 | 380 | 90
4 | 141 | 0 | 220 | 16 | 301 | 241 | 313 | 194 | 236 | 236 | 373 | 468 | 380 | 90
5 | 141 | 0 | 220 | 16 | 301 | 241 | 313 | 194 | 236 | 236 | 373 | 468 | 380 | 90
6 | 141 | 0 | 220 | 16 | 301 | 241 | 313 | 194 | 236 | 236 | 373 | 468 | 380 | 90

## CAPEX_DATA_2
The definition of each parameter in Table 7 is as follows:
Period | Period Number | [5 empty] | User to define heading for each plant
NG | Capital cost for natural gas power plants (capacity cost) | [5 empty] | User to define parameters for each plant/period
OIL | Capital cost for oil power plants (capacity cost) | [5 empty] | User should not alter these headings
COAL | Capital cost for coal power plants (capacity cost)
SOLAR | Capital cost for solar power plants (capacity cost)
HYDRO | Capital cost for hydro power plants (capacity cost)
BIOGAS | Capital cost for biogas power plants (capacity cost)
BIOMASS | Capital cost for biomass power plants (capacity cost)
MSW | Capital cost for MSW power plants (capacity cost)
EP-NETs_1 | Capital cost for EP-NETs technology 1 power plants (capacity cost)
EP-NETs_2 | Capital cost for EP-NETs technology 2 power plants (capacity cost)
EP-NETs_3 | Capital cost for EP-NETs technology 3 power plants (capacity cost)
EC-NETs_1 | Capital cost for EC-NETs technology 1 power plants (capacity cost)
EC-NETs_2 | Capital cost for EC-NETs technology 2 power plants (capacity cost)
EC-NETs_3 | Capital cost for EC-NETs technology 3 power plants (capacity cost)
Annualisation Factor | 0.2
TABLE 7: CAPEX DATA (CAPACITY COSTS)
Period | NG | FUEL OIL | COAL | SOLAR | HYDRO | BIOGAS | BIOMASS | MSW | EP_NETs_1 | EP_NETs_2 | EP_NETs_3 | EC_NETs_1 | EC_NETs_2 | EC_NETs_3
1 | 46 | 0 | 11 | 2 | 6 | 55 | 16 | 30 | 86 | 71 | 21 | 17 | 14 | 452
2 | 46 | 0 | 11 | 2 | 6 | 55 | 16 | 30 | 86 | 71 | 21 | 17 | 14 | 452
3 | 46 | 0 | 11 | 2 | 6 | 55 | 16 | 30 | 86 | 71 | 21 | 17 | 14 | 452
4 | 46 | 0 | 11 | 2 | 6 | 55 | 16 | 30 | 86 | 71 | 21 | 17 | 14 | 452
5 | 46 | 0 | 11 | 2 | 6 | 55 | 16 | 30 | 86 | 71 | 21 | 17 | 14 | 452
6 | 46 | 0 | 11 | 2 | 6 | 55 | 16 | 30 | 86 | 71 | 21 | 17 | 14 | 452

## ALT_SOLID_CI
The definition of each parameter in Table 8 is as follows:
Period | Period Number
SOLID_1 | Carbon intensity of alternative solid fuel type 1
SOLID_2 | Carbon intensity of alternative solid fuel type 2
TABLE 8: CARBON INTENSITIES OF ALTERNATIVE SOLID FUELS
Period | SOLID_1 | SOLID_2
1 | 0.25 | 0.35
2 | 0.25 | 0.35
3 | 0.25 | 0.35
4 | 0.25 | 0.35
5 | 0.25 | 0.35
6 | 0.25 | 0.35

## ALT_SOLID_COST
The definition of each parameter in Table 9 is as follows:
Period | Period Number
SOLID_1 | Cost of alternative solid fuel type 1
SOLID_2 | Cost of alternative solid fuel type 2
TABLE 9: COSTS OF ALTERNATIVE SOLID FUELS
Period | SOLID_1 | SOLID_2
1 | 110 | 90
2 | 110 | 90
3 | 110 | 90
4 | 110 | 90
5 | 110 | 90
6 | 110 | 90

## ALT_GAS_CI
The definition of each parameter in Table 10 is as follows:
Period | Period Number
GAS_1 | Carbon intensity of alternative gas fuel type 1
GAS_2 | Carbon intensity of alternative gas fuel type 2
TABLE 10: CARBON INTENSITIES OF ALTERNATIVE GAS FUELS
Period | GAS_1 | GAS_2
1 | 0.2 | 0.3
2 | 0.2 | 0.3
3 | 0.2 | 0.3
4 | 0.2 | 0.3
5 | 0.2 | 0.3
6 | 0.2 | 0.3

## ALT_GAS_COST
The definition of each parameter in Table 11 is as follows:
Period | Period Number
GAS_1 | Cost of alternative gas fuel type 1
GAS_2 | Cost of alternative gas fuel type 2
TABLE 11: COSTS OF ALTERNATIVE GAS FUELS
Period | GAS_1 | GAS_2
1 | 70 | 50
2 | 70 | 50
3 | 70 | 50
4 | 70 | 50
5 | 70 | 50
6 | 70 | 50

## CCS_DATA
The definition of each parameter in Table 12 is as follows:
Period | Period Number |  |  |  |  | User to define heading for each plant
RR_1 | Removal ratio of CCS technology 1 |  |  |  |  | User to define parameters for each plant/period
X_1 | Parisitic power losses of CCS technology 1 |  |  |  |  | User should not alter these headings
Cost_CCS_1 | Cost of fuel retrofitted with CCS technology 1
RR_2 | Removal ratio of CCS technology 2
X_2 | Parisitic power losses of CCS technology 2
Cost_CCS_2 | Cost of fuel retrofitted with CCS technology 2
FX_Cost_CCS_1 | Fixed cost associated with CCS technology 1
FX_Cost_CCS_2 | Fixed cost associated with CCS technology 1
TABLE 12: CCS DATA
Period | RR_1 | X_1 | Cost_CCS_1 | FX_Cost_CCS_1 | RR_2 | X_2 | Cost_CCS_2 | FX_Cost_CCS_2
1 | 0.92 | 0.26 | 8.8 | 111 | 0.9 | 0.47 | 8.31 | 72.2
2 | 0.92 | 0.26 | 8.8 | 111 | 0.9 | 0.47 | 8.31 | 72.2
3 | 0.92 | 0.26 | 8.8 | 111 | 0.9 | 0.47 | 8.31 | 72.2
4 | 0.92 | 0.26 | 8.8 | 111 | 0.9 | 0.47 | 8.31 | 72.2
5 | 0.92 | 0.26 | 8.8 | 111 | 0.9 | 0.47 | 8.31 | 72.2
6 | 0.92 | 0.26 | 8.8 | 111 | 0.9 | 0.47 | 8.31 | 72.2

## NET_CI_DATA
EP-NETs stands for energy-producing negative emission technologies. Some examples are bioenergy with CCS (BECCS) and biochar. EP-NETs produce energy during CO2 emission removal
EC-NETs stands for energy-consuming negative emission technologies. Some examples are direct air capture (DAC), enhanced weathering etc. EC-NETs consume energy during CO2 emission removal
The definition of each parameter in Table 13 is as follows:
EP_NETs_1 | EP-NETs technology 1 |  |  |  |  | User to define heading for each plant
EP_NETs_2 | EP-NETs technology 2 |  |  |  |  | User to define parameters for each plant/period
EP_NETs_3 | EP-NETs technology 3 |  |  |  |  | User should not alter these headings
EC_NETs_1 | EC-NETs technology 1
EC_NETs_2 | EC-NETs technology 2
EC_NETs_3 | EC-NETs technology 3
TABLE 13: CARBON INTENSITIES OF NETs
Period | EP_NETs_1 | EP_NETs_2 | EP_NETs_3 | EC_NETs_1 | EC_NETs_2 | EC_NETs_3
1 | -0.6 | -0.7 | -1.2 | -0.4 | -0.5 | -5.4
2 | -0.6 | -0.7 | -1.2 | -0.4 | -0.5 | -5.4
3 | -0.6 | -0.7 | -1.2 | -0.4 | -0.5 | -5.4
4 | -0.6 | -0.7 | -1.2 | -0.4 | -0.5 | -5.4
5 | -0.6 | -0.7 | -1.2 | -0.4 | -0.5 | -5.4
6 | -0.6 | -0.7 | -1.2 | -0.4 | -0.5 | -5.4

## NET_COST_DATA
EP-NETs stands for energy-producing negative emission technologies. Some examples are bioenergy with CCS (BECCS) and biochar. EP-NETs produce energy during CO2 emission removal
EC-NETs stands for energy-consuming negative emission technologies. Some examples are direct air capture (DAC), enhanced weathering etc. EC-NETs consume energy during CO2 emission removal
The definition of each parameter in Table 14 is as follows:
EP-NETs_1 | EP-NETs technology 1 |  |  |  |  | User to define heading for each plant
EP-NETs_2 | EP-NETs technology 2 |  |  |  |  | User to define parameters for each plant/period
EP-NETs_3 | EP-NETs technology 3 |  |  |  |  | User should not alter these headings
EC-NETs_1 | EC-NETs technology 1
EC-NETs_2 | EC-NETs technology 2
EC-NETs_3 | EC-NETs technology 3
TABLE 14: COSTS OF NETs
Period | EP_NETs_1 | EP_NETs_2 | EP_NETs_3 | EC_NETs_1 | EC_NETs_2 | EC_NETs_3
1 | 23 | 23 | 31 | 13 | 19 | 176
2 | 23 | 23 | 31 | 13 | 19 | 176
3 | 23 | 23 | 31 | 13 | 19 | 176
4 | 23 | 23 | 31 | 13 | 19 | 176
5 | 23 | 23 | 31 | 13 | 19 | 176
6 | 23 | 23 | 31 | 13 | 19 | 176

## TECH_IMPLEMENTATION_TIME
EP-NETs stands for energy-producing negative emission technologies. Some examples are bioenergy with CCS (BECCS) and biochar. EP-NETs produce energy during CO2 emission removal
EC-NETs stands for energy-consuming negative emission technologies. Some examples are direct air capture (DAC), enhanced weathering etc. EC-NETs consume energy during CO2 emission removal
The definition of each parameter in Table 14 is as follows:
SOLID_1 | Solid fuel type 1 |  |  |  |  | User to define heading for each plant
SOLID_2 | Solid fuel type 2 |  |  |  |  | User to define parameters for each plant/period
GAS_1 | Gas fuel type 1 |  |  |  |  | User should not alter these headings
GAS_2 | Gas fuel type 2
CCS_1 | CCS technology 1 |  |  |  | KEYS
CCS_2 | CCS technology 2 |  |  |  | YES | Technology is assigned for the selected period
EP-NETs_1 | EP-NETs technology 1 |  |  |  | NO | Technology is not assigned for the selected period
EP-NETs_2 | EP-NETs technology 2
EP-NETs_3 | EP-NETs technology 3
EC-NETs_1 | EC-NETs technology 1
EC-NETs_2 | EC-NETs technology 2
EC-NETs_3 | EC-NETs technology 3
TABLE 14: TECHNOLOGY IMPLEMENTATION TIME
Period | SOLID_1 | SOLID_2 | GAS_1 | GAS_2 | CCS_1 | CCS_2 | SOLAR | HYDRO | BIOMASS | BIOGAS | MSW | EP_NETs_1 | EP_NETs_2 | EP_NETs_3 | EC_NETs_1 | EC_NETs_2 | EC_NETs_3
1 | NO | NO | NO | NO | NO | NO | YES | NO | YES | YES | NO | NO | NO | NO | NO | NO | NO
2 | NO | NO | NO | YES | NO | NO | YES | NO | YES | YES | NO | NO | NO | NO | NO | NO | NO
3 | NO | NO | NO | YES | NO | NO | YES | NO | YES | YES | NO | NO | NO | NO | NO | NO | NO
4 | NO | NO | NO | YES | YES | NO | YES | NO | YES | YES | NO | NO | NO | YES | NO | NO | NO
5 | NO | NO | NO | YES | YES | NO | YES | NO | YES | YES | NO | NO | NO | YES | NO | NO | NO
6 | NO | NO | NO | YES | YES | NO | YES | NO | YES | YES | NO | NO | NO | YES | NO | NO | NO