## Sheet3 (hidden)
2005
CO2 Emissions / million t | 288
CO2 Emissions / t | 288000000
GDP / bil MYR | 543578000000
GDP / bil USD | 135894500000
CO2 Emission Intensity of GDP / t ('000 MYR)-1 | 0.52982
2019
CO2 Emissions / million t | 350
CO2 Emissions / t | 350000000
GDP / bil USD | 364700000000
GDP / bil MYR | 1458800000000
CO2 Emission Intensity of GDP / t ('000 MYR)-1 | 0.23992
% Reduction | 54.72%
POWER GENERATION CARBON EMISSION INTENSITY PROJECTION (kg CO2/RM) |  |  |  | 0.00265
YEARS | CO2 Intensity | Projected GDP / RM | CO2 Emissions / Mt
2019 |  |  | 103
2020 | 0.082 | 1334640000000 | 109.4405
2025 | 0.068 | 1.7034e+12 | 115.8296 | Malaysia targets GDP growth of 4.5-5.5% annually between 2021 and 2025
2028 | 0.061 | 1.9719e+12 | 120.2841
2030 | 0.053 | 2.174e+12 | 115.2214
2031 | 0.05035 | 2.2827e+12 | 114.9333
2032 | 0.0477 | 2.3968e+12 | 114.3284
2033 | 0.04505 | 2.5167e+12 | 113.3757
2034 | 0.0424 | 2.6425e+12 | 112.0418
2035 | 0.03975 | 2.7746e+12 | 110.2912
2036 | 0.0371 | 2.9134e+12 | 108.0853
2037 | 0.03445 | 3.059e+12 | 105.3832
2038 | 0.0318 | 3.212e+12 | 102.1407
2039 | 0.02915 | 3.3726e+12 | 98.3104
2040 | 0.0265 | 3.5412e+12 | 93.8417
2041 | 0.02385 | 3.7183e+12 | 88.6804
2042 | 0.0212 | 3.9042e+12 | 82.7684
2043 | 0.01855 | 4.0994e+12 | 76.0435
2044 | 0.0159 | 4.3043e+12 | 68.4391
2045 | 0.01325 | 4.5196e+12 | 59.8842
2046 | 0.0106 | 4.7455e+12 | 50.3028
2047 | 0.00795 | 4.9828e+12 | 39.6134
2048 | 0.0053 | 5.232e+12 | 27.7294
2049 | 0.00265 | 5.4936e+12 | 14.5579
2050 | 6.0715e-18 | 5.7682e+12 | 3.5022e-14
POWER GENERATION DEMAND PROJECTION
YEARS | DEMAND (MW) | DEMAND (MWh) | DEMAND (TWh)
2020 | 18808 | 135417600 | 135.4176 | Growth of 0.6% p.a. for 2021-2030
2025 | 18442 | 132782400 | 132.7824
2030 | 19726 | 142027200 | 142.0272 | Growth of 1.8% p.a. for 2031-2040
2035 | 21634 | 155764800 | 155.7648
2040 | 23093 | 166269600 | 166.2696 | Assumed growth of 2% p.a. for 2041-2050
2045 | 25496.538 | 183575073.5157 | 183.5751
2050 | 28150.2381 | 202681714.6148 | 202.6817

## PLANT_DATA
PLANT DATA
The definition of each parameter in Table 1 is as follows:
Category | Category of fuels i.e., renewables & fossil fuels
Fuel | Type of fuel utilised for each plant e.g., hydro, biomass, natural gas etc.
LB | Lower bound for energy output for each plant
UB | Upper bound for energy output for each plant
CI | Carbon intensity of fuel used for each plant
KEY POINTS TO NOTE FOR USERS
Renewable energy sources i.e., wind, solar, hydro etc. should be laballed as 'REN' at the 'Category' row
A user may delete columns that are not required. Deleting the data alone (without column deletion) would result in Python registering the data as N/A, thus triggering an error
A user may delete rows that are not required. Deleting data alone (without row deletion) would result in Python registering the data as N/A, triggering an error
User to define heading for each plant
User to define parameters for each plant/period
User should not alter these headings
Parameter units (Please choose based on user's preference)
Energy | TWh/y
CO2 Intensity | Mt/TWh
CO2 Load | Mt/y
Cost | mil USD/y
Energy cost | mil USD/TWh
OBJECTIVE FUNCTION
min_budget | This objective minimises the total budget allocation, subject to the satisfaction of the demand and emissions constraints for each period
min_emission | This objective minimises the total CO2 emissions, subject to the satisfaction of the demand and budget allocation constraints for each period
Optimisation Choice | min_budget | Please choose between min budget or min emissions
TABLE 1: PLANT DATA
| Gurun | Sungai Siput | Bidor | Pergau | Temenggor | Bersia | Kenering | Sg Piah | Chenderoh | Jor | Woh | Ulu Jelai | Sepang | Kenyir | Hulu Terengganu | REN 1 - NEW | REN 2 - NEW | REN 3 - NEW | REN 4 - NEW | REN 5 - NEW | REN 6 - NEW | Tenaga Perlis Consortium | Prai | Segari | Kapar | Connaught Bridge | New Connaught Bridge | PD Power | PD I & II | Powertek | Pahlawan | Pengerang | Paka | Edra Energy 1 - NEW | Edra Energy 2 - NEW | Edra Energy 3 - NEW | TADMAX 1 - NEW | TADMAX 2 - NEW | THB - NEW | THB - NEW | Manjung 5 | Manjung 4 | Jimah | Tanjung Bin
Category | REN | REN | REN | REN | REN | REN | REN | REN | REN | REN | REN | REN | REN | REN | REN | REN | REN | REN | REN | REN | REN | FOSSIL FUEL | FOSSIL FUEL | FOSSIL FUEL | FOSSIL FUEL | FOSSIL FUEL | FOSSIL FUEL | FOSSIL FUEL | FOSSIL FUEL | FOSSIL FUEL | FOSSIL FUEL | FOSSIL FUEL | FOSSIL FUEL | FOSSIL FUEL | FOSSIL FUEL | FOSSIL FUEL | FOSSIL FUEL | FOSSIL FUEL | FOSSIL FUEL | FOSSIL FUEL | FOSSIL FUEL | FOSSIL FUEL | FOSSIL FUEL | FOSSIL FUEL
Fuel | SOLAR | SOLAR | SOLAR | HYDRO | HYDRO | HYDRO | HYDRO | HYDRO | HYDRO | HYDRO | HYDRO | HYDRO | SOLAR | HYDRO | HYDRO | HYDRO | HYDRO | HYDRO | HYDRO | HYDRO | HYDRO | NG | NG | NG | NG | NG | NG | NG | NG | NG | NG | NG | NG | NG | NG | NG | NG | NG | NG | NG | COAL | COAL | COAL | COAL
LB | 0.27 | 0.2646 | 0.162 | 3.24 | 1.8792 | 0.3888 | 0.648 | 0.3726 | 0.2214 | 0.54 | 0.81 | 2.0088 | 0.27 | 2.16 | 1.35 | 4.644 | 3.5208 | 3.5802 | 4.617 | 4.4172 | 0.6318 | 0 | 0 | 0 | 0 | 0 | 0 | 0 | 0 | 0 | 0 | 0 | 0 | 0 | 0 | 0 | 0 | 0 | 0 | 0 | 0 | 0 | 0 | 0
UB | 0.36 | 0.3528 | 0.216 | 4.32 | 2.5056 | 0.5184 | 0.864 | 0.4968 | 0.2952 | 0.72 | 1.08 | 2.6784 | 0.36 | 2.88 | 1.8 | 6.192 | 4.6944 | 4.7736 | 6.156 | 5.8896 | 0.8424 | 4.68 | 7.7112 | 9.3816 | 16.236 | 2.16 | 2.7 | 3.1392 | 10.1592 | 3.1248 | 2.3184 | 2.88 | 1.8504 | 5.3784 | 5.3784 | 5.3784 | 4.32 | 4.32 | 4.32 | 4.32 | 7.2 | 22.176 | 10.08 | 22.32
CI | 0.15 | 0.15 | 0.15 | 0.15 | 0.15 | 0.15 | 0.15 | 0.15 | 0.15 | 0.15 | 0.15 | 0.15 | 0.15 | 0.15 | 0.15 | 0.15 | 0.15 | 0.15 | 0.15 | 0.15 | 0.15 | 0.5 | 0.5 | 0.5 | 0.5 | 0.5 | 0.5 | 0.5 | 0.5 | 0.5 | 0.5 | 0.5 | 0.5 | 0.5 | 0.5 | 0.5 | 0.5 | 0.5 | 0.5 | 0.5 | 1 | 1 | 1 | 1
CATEGORY | FUEL | ENERGY UNIT | INTENSITY UNIT | CO2 LOAD UNIT | COST UNIT | ENERGY COST UNIT
REN | NG | TWh/y | Gt/TWh | Gt/y | mil RM/y | mil RM/TWh
FOSSIL FUEL | OIL | GWh/y | Gt/GWh | Mt/y | RM/y | RM/TWh
| COAL | MWh/y | Gt/MWh | kt/y | mil USD/y | mil USD/TWh
| FUEL OIL | kWh/y | Gt/kWh | t/y | USD/y | USD/TWh
| SOLAR |  | Mt/TWh |  | mil GBP/y
| HYDRO |  | Mt/GWh |  | GBP/y
| BIOGAS |  | Mt/MWh |  | mil Euro/y
| BIOMASS |  | Mt/kWh |  | Euro/y
| MSW |  | kt/TWh |  | mil JPY/y
|  |  | kt/GWh |  | JPY/y
|  |  | kt/MWh |  | mil Peso/y
|  |  | kt/kWh |  | Peso/y
t/TWh
t/GWh
t/MWh
t/kWh
If a user would like to perform any calculations or input notes, a user could do it from row 60 onwards.
Kindly REFRAIN from typing on the right of the table (column J, K etc.)

## EP_DATA
POINTS TO NOTE FOR USERS
The entries for the 'Period' column should be numerical e.g., 1,2,3 etc.
A user may add unlimited number of periods by specifying data for the new columns
The definition of each parameter in Table 2 is as follows:
Period | Period Number |  |  |  |  | User to define heading for each plant
Energy Demand | Energy demand |  |  |  |  | User to define parameters for each plant/period
Emission Limit | Emission limit |  |  |  |  | User should not alter these headings
Budget | Budget allocation
CI_SOLAR | Carbon intensity of solar compensatory energy
COST_SOLAR | Cost of solar compensatory energy
CI_HYDRO | Carbon intensity of hydropower compensatory energy
COST_HYDRO | Cost of hydropower compensatory energy
CI_BIOMASS | Carbon intensity of biomass compensatory energy
COST_BIOMASS | Cost of biomass compensatory energy
CI_BIOGAS | Carbon intensity of biogas compensatory energy
COST_BIOGAS | Cost of biogas compensatory energy
CI_MSW | Carbon intensity of MSW compensatory energy
COST_MSW | Cost of MSW compensatory energy
TABLE 2: ENERGY PLANNING PARAMETERS
Period | Energy Demand | Emission Limit | Budget | CI_SOLAR | COST_SOLAR | CI_HYDRO | COST_HYDRO | CI_BIOMASS | COST_BIOMASS | CI_BIOGAS | COST_BIOGAS | CI_MSW | COST_MSW
1 | 133 | 116 | 2400 | 0.1 | 40 | 0.15 | 30 | 0.3 | 20 | 0.25 | 25 | 0.3 | 20
2 | 142 | 115 | 2800 | 0.1 | 40 | 0.15 | 30 | 0.3 | 20 | 0.25 | 25 | 0.3 | 20
3 | 156 | 110 | 3200 | 0.1 | 40 | 0.15 | 30 | 0.3 | 20 | 0.25 | 25 | 0.3 | 20
4 | 166 | 94 | 3600 | 0.1 | 40 | 0.15 | 30 | 0.3 | 20 | 0.25 | 25 | 0.3 | 20
5 | 184 | 60 | 4000 | 0.1 | 40 | 0.15 | 30 | 0.3 | 20 | 0.25 | 25 | 0.3 | 20
6 | 203 | 0 | 4400 | 0.1 | 40 | 0.15 | 30 | 0.3 | 20 | 0.25 | 25 | 0.3 | 20

## ENERGY_DATA
The definition of each parameter in Table 3 is as follows:
Period | Period Number | [5 empty] | User to define heading for each plant
NG | Cost of natural gas fuel for power plants | [5 empty] | User to define parameters for each plant/period
OIL | Cost of oil fuel for power plants | [5 empty] | User should not alter these headings
COAL | Cost of coal fuel for power plants
SOLAR | Cost of solar as energy source for power generation
HYDRO | Cost of hydro as energy source for power generation
BIOGAS | Cost of biogas as energy source for power generation
BIOMASS | Cost of biomass as energy source for power generation
MSW | Cost of municipal solid waste (MSW) as energy source for power generation
TABLE 3: FUEL COST DATA
Period | NG | OIL | COAL | SOLAR | HYDRO | BIOGAS | BIOMASS | MSW
1 | 25 | 49 | 12 | 40 | 38 | 25 | 20 | 20
2 | 25 | 49 | 12 | 37 | 35 | 25 | 20 | 20
3 | 25 | 49 | 12 | 34 | 32 | 25 | 20 | 20
4 | 25 | 49 | 12 | 31 | 29 | 25 | 20 | 20
5 | 25 | 49 | 12 | 28 | 26 | 25 | 20 | 20
6 | 25 | 49 | 12 | 25 | 23 | 25 | 20 | 20

## CAPEX_DATA_1
The definition of each parameter in Table 4 is as follows:
Period | Period Number | [5 empty] | User to define heading for each plant
NG | Capital cost for natural gas power plants (fixed cost) | [5 empty] | User to define parameters for each plant/period
OIL | Capital cost for oil power plants (fixed cost) | [5 empty] | User should not alter these headings
COAL | Capital cost for coal power plants (fixed cost)
SOLAR | Capital cost for solar power plants (fixed cost)
HYDRO | Capital cost for hydro power plants (fixed cost)
BIOGAS | Capital cost for biogas power plants (fixed cost)
BIOMASS | Capital cost for biomass power plants (fixed cost)
MSW | Capital cost for MSW power plants (fixed cost)
EP-NETs_1 | Capital cost for EP-NETs technology 1 power plants (fixed cost)
EP-NETs_2 | Capital cost for EP-NETs technology 2 power plants (fixed cost)
EP-NETs_3 | Capital cost for EP-NETs technology 3 power plants (fixed cost)
EC-NETs_1 | Capital cost for EC-NETs technology 1 power plants (fixed cost)
EC-NETs_2 | Capital cost for EC-NETs technology 2 power plants (fixed cost)
EC-NETs_3 | Capital cost for EC-NETs technology 3 power plants (fixed cost)
Annualisation Factor | 0.2
TABLE 4: CAPEX DATA (FIXED COSTS)
Period | NG | OIL | COAL | SOLAR | HYDRO | BIOGAS | BIOMASS | MSW | EP-NETs_1 | EP-NETs_2 | EP-NETs_3 | EC-NETs_1 | EC-NETs_2 | EC-NETs_3
1 | 400 | 400 | 400 | 400 | 400 | 400 | 400 | 400 | 600 | 600 | 600 | 600 | 600 | 600
2 | 400 | 400 | 400 | 400 | 400 | 400 | 400 | 400 | 600 | 600 | 600 | 600 | 600 | 600
3 | 400 | 400 | 400 | 400 | 400 | 400 | 400 | 400 | 600 | 600 | 600 | 600 | 600 | 600
4 | 400 | 400 | 400 | 400 | 400 | 400 | 400 | 400 | 600 | 600 | 600 | 600 | 600 | 600
5 | 400 | 400 | 400 | 400 | 400 | 400 | 400 | 400 | 600 | 600 | 600 | 600 | 600 | 600
6 | 400 | 400 | 400 | 400 | 400 | 400 | 400 | 400 | 600 | 600 | 600 | 600 | 600 | 600

## CAPEX_DATA_2
The definition of each parameter in Table 5 is as follows:
Period | Period Number | [5 empty] | User to define heading for each plant
NG | Capital cost for natural gas power plants (capacity cost) | [5 empty] | User to define parameters for each plant/period
OIL | Capital cost for oil power plants (capacity cost) | [5 empty] | User should not alter these headings
COAL | Capital cost for coal power plants (capacity cost)
SOLAR | Capital cost for solar power plants (capacity cost)
HYDRO | Capital cost for hydro power plants (capacity cost)
BIOGAS | Capital cost for biogas power plants (capacity cost)
BIOMASS | Capital cost for biomass power plants (capacity cost)
MSW | Capital cost for MSW power plants (capacity cost)
EP-NETs_1 | Capital cost for EP-NETs technology 1 power plants (capacity cost)
EP-NETs_2 | Capital cost for EP-NETs technology 2 power plants (capacity cost)
EP-NETs_3 | Capital cost for EP-NETs technology 3 power plants (capacity cost)
EC-NETs_1 | Capital cost for EC-NETs technology 1 power plants (capacity cost)
EC-NETs_2 | Capital cost for EC-NETs technology 2 power plants (capacity cost)
EC-NETs_3 | Capital cost for EC-NETs technology 3 power plants (capacity cost)
Annualisation Factor | 0.2
TABLE 5: CAPEX DATA (CAPACITY COSTS)
Period | NG | OIL | COAL | SOLAR | HYDRO | BIOGAS | BIOMASS | MSW | EP-NETs_1 | EP-NETs_2 | EP-NETs_3 | EC-NETs_1 | EC-NETs_2 | EC-NETs_3
1 | 100 | 100 | 100 | 100 | 100 | 100 | 100 | 100 | 150 | 150 | 150 | 150 | 150 | 150
2 | 100 | 100 | 100 | 100 | 100 | 100 | 100 | 100 | 150 | 150 | 150 | 150 | 150 | 150
3 | 100 | 100 | 100 | 100 | 100 | 100 | 100 | 100 | 150 | 150 | 150 | 150 | 150 | 150
4 | 100 | 100 | 100 | 100 | 100 | 100 | 100 | 100 | 150 | 150 | 150 | 150 | 150 | 150
5 | 100 | 100 | 100 | 100 | 100 | 100 | 100 | 100 | 150 | 150 | 150 | 150 | 150 | 150
6 | 100 | 100 | 100 | 100 | 100 | 100 | 100 | 100 | 150 | 150 | 150 | 150 | 150 | 150

## ALT_SOLID
The definition of each parameter in Table 6 is as follows:
Period | Period Number |  |  |  | User to define heading for each plant
SOLID_CI_1 | Carbon intensity of alternative solid fuel type 1 |  |  |  | User to define parameters for each plant/period
SOLID_COST_1 | Cost of alternative solid fuel type 1 |  |  |  | User should not alter these headings
SOLID_CI_2 | Carbon intensity of alternative solid fuel type 2
SOLID_COST_2 | Cost of alternative solid fuel type 2
TABLE 6: ALTERNATIVE SOLID FUEL DATA
Period | CI_SOLID_1 | COST_SOLID_1 | CI_SOLID_2 | COST_SOLID_2
1 | 0.2 | 20 | 0.4 | 15
2 | 0.2 | 20 | 0.4 | 15
3 | 0.2 | 20 | 0.4 | 15
4 | 0.2 | 20 | 0.4 | 15
5 | 0.2 | 20 | 0.4 | 15
6 | 0.2 | 20 | 0.4 | 15

## ALT_GAS
The definition of each parameter in Table 7 is as follows:
Period | Period Number |  |  |  | User to define heading for each plant
GAS_CI_1 | Carbon intensity of alternative gas fuel type 1 |  |  |  | User to define parameters for each plant/period
GAS_COST_1 | Cost of alternative gas fuel type 1 |  |  |  | User should not alter these headings
GAS_CI_2 | Carbon intensity of alternative gas fuel type 2
GAS_COST_2 | Cost of alternative gas fuel type 2
TABLE 7: ALTERNATIVE GAS FUEL DATA
Period | CI_GAS_1 | COST_GAS_1 | CI_GAS_2 | COST_GAS_2
1 | 0.15 | 35 | 0.25 | 30
2 | 0.15 | 35 | 0.25 | 30
3 | 0.15 | 35 | 0.25 | 30
4 | 0.15 | 35 | 0.25 | 30
5 | 0.15 | 35 | 0.25 | 30
6 | 0.15 | 35 | 0.25 | 30

## CCS_DATA
The definition of each parameter in Table 8 is as follows:
Period | Period Number |  |  |  |  | User to define heading for each plant
RR_1 | Removal ratio of CCS technology 1 |  |  |  |  | User to define parameters for each plant/period
X_1 | Parisitic power losses of CCS technology 1 |  |  |  |  | User should not alter these headings
Cost_CCS_1 | Cost of fuel retrofitted with CCS technology 1
RR_2 | Removal ratio of CCS technology 2
X_2 | Parisitic power losses of CCS technology 2
Cost_CCS_2 | Cost of fuel retrofitted with CCS technology 2
FX_Cost_CCS_1 | Fixed cost associated with CCS technology 1
FX_Cost_CCS_2 | Fixed cost associated with CCS technology 1
TABLE 8: CCS DATA
Period | RR_1 | X_1 | Cost_CCS_1 | RR_2 | X_2 | Cost_CCS_2 | FX_Cost_CCS_1 | FX_Cost_CCS_2
1 | 0.85 | 0.15 | 34 | 0.65 | 0.25 | 29 | 200 | 150
2 | 0.86 | 0.14 | 33 | 0.66 | 0.24 | 28 | 190 | 140
3 | 0.87 | 0.13 | 32 | 0.67 | 0.23 | 27 | 180 | 130
4 | 0.88 | 0.12 | 31 | 0.68 | 0.22 | 26 | 170 | 120
5 | 0.89 | 0.11 | 30 | 0.69 | 0.21 | 25 | 160 | 110
6 | 0.9 | 0.1 | 29 | 0.7 | 0.2 | 24 | 150 | 100

## CI_NET_DATA
EP-NETs stands for energy-producing negative emission technologies. Some examples are bioenergy with CCS (BECCS) and biochar. EP-NETs produce energy during CO2 emission removal
EC-NETs stands for energy-consuming negative emission technologies. Some examples are direct air capture (DAC), enhanced weathering etc. EC-NETs consume energy during CO2 emission removal
The definition of each parameter in Table 9 is as follows:
EP-NETs_1 | EP-NETs technology 1 |  |  |  |  | User to define heading for each plant
EP-NETs_2 | EP-NETs technology 2 |  |  |  |  | User to define parameters for each plant/period
EP-NETs_3 | EP-NETs technology 3 |  |  |  |  | User should not alter these headings
EC-NETs_1 | EC-NETs technology 1
EC-NETs_2 | EC-NETs technology 2
EC-NETs_3 | EC-NETs technology 3
TABLE 9: CARBON INTENSITIES OF NETs
Period | EP-NETs_1 | EP-NETs_2 | EP-NETs_3 | EC-NETs_1 | EC-NETs_2 | EC-NETs_3
1 | -0.8 | -0.6 | -0.4 | -0.6 | -0.4 | -0.2
2 | -0.8 | -0.6 | -0.4 | -0.6 | -0.4 | -0.2
3 | -0.8 | -0.6 | -0.4 | -0.6 | -0.4 | -0.2
4 | -0.8 | -0.6 | -0.4 | -0.6 | -0.4 | -0.2
5 | -0.8 | -0.6 | -0.4 | -0.6 | -0.4 | -0.2
6 | -0.8 | -0.6 | -0.4 | -0.6 | -0.4 | -0.2

## COST_NET_DATA
EP-NETs stands for energy-producing negative emission technologies. Some examples are bioenergy with CCS (BECCS) and biochar. EP-NETs produce energy during CO2 emission removal
EC-NETs stands for energy-consuming negative emission technologies. Some examples are direct air capture (DAC), enhanced weathering etc. EC-NETs consume energy during CO2 emission removal
The definition of each parameter in Table 10 is as follows:
EP-NETs_1 | EP-NETs technology 1 |  |  |  |  | User to define heading for each plant
EP-NETs_2 | EP-NETs technology 2 |  |  |  |  | User to define parameters for each plant/period
EP-NETs_3 | EP-NETs technology 3 |  |  |  |  | User should not alter these headings
EC-NETs_1 | EC-NETs technology 1
EC-NETs_2 | EC-NETs technology 2
EC-NETs_3 | EC-NETs technology 3
TABLE 10: COSTS OF NETs
Period | EP-NETs_1 | EP-NETs_2 | EP-NETs_3 | EC-NETs_1 | EC-NETs_2 | EC-NETs_3
1 | 43 | 40 | 37 | 49 | 37 | 24
2 | 41 | 38 | 35 | 47 | 35 | 22
3 | 39 | 36 | 33 | 45 | 33 | 20
4 | 37 | 34 | 31 | 43 | 31 | 18
5 | 35 | 32 | 29 | 41 | 29 | 16
6 | 33 | 30 | 27 | 39 | 27 | 14